## ADPL Wiring Diagram
Comment | Description | Designator | Footprint | LibRef | Quantity
Particle Electron footprint |  |  | ELECTRON | ELECTRON_WITH_HEADERS | 1
Battery | Multicell Battery | 1.5V | BAT-2 | Battery | 1
Header 2 | Header, 2-Pin | 3.3V PORT, 3.3V PORT, 12V PORT, 12V PORT | HDR1X2 | Header 2 | 4
Cap | Capacitor | C1, C1, C2 | RAD-0.3 | Cap | 3
Diode 1N914 | High Conductance Fast Diode | D1, D2, D3 | DO-35 | Diode 1N914 | 3
1.5V, 280-320mA | Header, 2-Pin | Ignitor Port | HDR1X2 | Header 2 | 1
| Header, 2-Pin | IGNITOR, Ignitor Port, Pump Port | HDR1X2 | Header 2 | 3
Relay | SPDT Relay | K1, K2, K3 | MODULE5B | Relay | 3
Volt Reg | Voltage Regulator | L78S12CV | D2PAK_N | Volt Reg | 1
SW-SPST | Single-Pole, Single-Throw Switch | NO Pushbutton Switch | SPST-2 | SW-SPST | 1
MagnetSensor | Header, 2-Pin | P3 | HDR1X2 | Header 2 | 1
12V, 6A | Header, 2-Pin | Pump, Pump Port | HDR1X2 | Header 2 | 2
2N3904 | NPN General Purpose Amplifier | Q1, Q2, Q? | TO-92A | 2N3904 | 3
Res1 | Resistor | R1, R2, R3, R4, R5, R11, R12, R13, R13, R14, R15, Thermistor1, Thermistor2, Thermistor3, Thermistor4, Thermistor5, TimeSet, TimeSet2 | AXIAL-0.3 | Res1 | 18
LTC6993 | Header, 6-Pin | TIMER PORT | HDR1X6 | Header 6 | 1
12V, 167mA | Header, 3-Pin | Valve, Valve Port, Valve Port | HDR1X3 | Header 3 | 3