## Sheet1
Data from Repository | [6 empty] | Entered Values |  | Calculated Values | [12 empty] | Constants
Date/Time | HXCI | HXCO | HTR | HXHI | Tip | Valve open | Min Target | Max Target | Low temp | Day below target (%) | Liquid Flow (L) | Daily liquid flow (L) | Gas Flow (ccm) | Energy supply (W) | Gas supply (L) | Daily gas flow (L/d) | Theo. heat supply (W) | Meas. Heat supply (W) | Heater efficiency (%) | HX heat-recovery (W) | HX total recovery (%) | Gas flow (ccm) | 600
2016-03-02 13:09 | 24.34 | 19.83 | 59.26 | 21.13 | 2 | 1 | 65 | 75 | 1 | 40.81% | 0.65 | 53 | 600 | 150.36 |  | 266.4 | 66.23 | 117.7234 | 177.7% | 6.4206 | 5.454% | Volume/tip (ml) | 325
2016-03-02 13:11 | 24.43 | 19.83 | 59.14 | 21.13 | 4 | 1 | 65 | 75 | 1 |  | 1.3 |  | 600 | 150.36 | 1.44 | [6 empty] | Energy of gas (kJ/Lmethane) | 35.8
2016-03-02 13:14 | 24.25 | 19.75 | 59.11 | 21.21 | 4 | 1 | 65 | 75 | 1 |  | 1.3 |  | 600 | 150.36 | 1.44 | [6 empty] | Methane Content (%) | 60%
2016-03-02 13:16 | 24.17 | 19.83 | 59.11 | 21.21 | 1 | 1 | 65 | 75 | 1 |  | 0.325 |  | 600 | 150.36 | 1.44 | [6 empty] | Assumed burner efficiency (%) | 70%
2016-03-02 13:19 | 23.99 | 19.73 | 59.11 | 21.04 | 0 | 1 | 65 | 75 | 1 |  | 0 |  | 600 | 150.36 | 1.44 | [6 empty] | Energy required (kJ/Lwater/Δ°C) | 4.19
2016-03-02 13:21 | 23.73 | 19.66 | 59.1 | 21.09 | 3 | 1 | 65 | 75 | 1 |  | 0.975 |  | 600 | 150.36 | 1.44
2016-03-02 13:23 | 23.93 | 19.75 | 59.1 | 21.21 | 3 | 1 | 65 | 75 | 1 |  | 0.975 |  | 600 | 150.36 | 1.44
2016-03-02 13:26 | 24.28 | 19.84 | 59.1 | 21.38 | 2 | 1 | 65 | 75 | 1 |  | 0.65 |  | 600 | 150.36 | 1.44
2016-03-02 13:28 | 24.59 | 19.99 | 59.1 | 21.56 | 0 | 1 | 65 | 75 | 1 |  | 0 |  | 600 | 150.36 | 1.44
2016-03-02 13:31 | 24.96 | 20.09 | 59.1 | 21.73 | 2 | 1 | 65 | 75 | 1 |  | 0.65 |  | 600 | 150.36 | 1.44
2016-03-02 13:33 | 24.51 | 20.17 | 58.93 | 21.83 | 2 | 1 | 65 | 75 | 1 |  | 0.65 |  | 600 | 150.36 | 1.44
2016-03-02 13:35 | 23.77 | 20.26 | 55.7 | 21.98 | 3 | 1 | 65 | 75 | 1 |  | 0.975 |  | 600 | 150.36 | 1.44
2016-03-02 13:38 | 23.47 | 20.31 | 56.5 | 22.08 | 0 | 1 | 65 | 75 | 1 |  | 0 |  | 600 | 150.36 | 1.44
2016-03-02 13:40 | 23.38 | 20.37 | 58.26 | 22.16 | 3 | 1 | 65 | 75 | 1 |  | 0.975 |  | 600 | 150.36 | 1.44
2016-03-02 13:43 | 23.29 | 20.52 | 58.43 | 22.26 | 5 | 1 | 65 | 75 | 1 |  | 1.625 |  | 600 | 150.36 | 1.44
2016-03-02 13:45 | 23.29 | 20.61 | 58.47 | 22.42 | 5 | 1 | 65 | 75 | 1 |  | 1.625 |  | 600 | 150.36 | 1.44
2016-03-02 13:47 | 23.29 | 20.69 | 58.6 | 22.53 | 2 | 1 | 65 | 75 | 1 |  | 0.65 |  | 600 | 150.36 | 1.44
2016-03-02 13:50 | 23.29 | 20.78 | 58.6 | 22.68 | 0 | 1 | 65 | 75 | 1 |  | 0 |  | 600 | 150.36 | 1.44
2016-03-02 13:52 | 23.19 | 20.87 | 58.71 | 22.84 | 5 | 1 | 65 | 75 | 1 |  | 1.625 |  | 600 | 150.36 | 1.44
2016-03-02 13:55 | 23.38 | 21.03 | 58.76 | 22.97 | 2 | 1 | 65 | 75 | 1 |  | 0.65 |  | 600 | 150.36 | 1.44
2016-03-02 13:57 | 23.46 | 21.13 | 58.8 | 23.12 | 4 | 1 | 65 | 75 | 1 |  | 1.3 |  | 600 | 150.36 | 1.44
2016-03-02 13:59 | 23.48 | 21.21 | 58.93 | 23.29 | 1 | 1 | 65 | 75 | 1 |  | 0.325 |  | 600 | 150.36 | 1.44
2016-03-02 14:02 | 23.64 | 21.31 | 58.93 | 23.38 | 5 | 1 | 65 | 75 | 1 |  | 1.625 |  | 600 | 150.36 | 1.44
2016-03-02 14:04 | 23.64 | 21.38 | 58.99 | 23.55 | 4 | 1 | 65 | 75 | 1 |  | 1.3 |  | 600 | 150.36 | 1.44
2016-03-02 14:07 | 23.93 | 21.47 | 59.1 | 23.71 | 0 | 1 | 65 | 75 | 1 |  | 0 |  | 600 | 150.36 | 1.44
2016-03-02 14:09 | 24.66 | 21.56 | 59.1 | 23.84 | 0 | 1 | 65 | 75 | 1 |  | 0 |  | 600 | 150.36 | 1.44
2016-03-02 14:11 | 24.69 | 21.56 | 59.14 | 23.99 | 1 | 1 | 65 | 75 | 1 |  | 0.325 |  | 600 | 150.36 | 1.44
2016-03-02 14:14 | 24.72 | 21.73 | 59.26 | 24.08 | 5 | 1 | 65 | 75 | 1 |  | 1.625 |  | 600 | 150.36 | 1.44
2016-03-02 14:16 | 22.8 | 21.82 | 59.27 | 24.26 | 5 | 1 | 65 | 75 | 1 |  | 1.625 |  | 600 | 150.36 | 1.44
2016-03-02 14:19 | 21.88 | 21.82 | 59.37 | 24.39 | 3 | 1 | 65 | 75 | 1 |  | 0.975 |  | 600 | 150.36 | 1.44
2016-03-02 14:21 | 23.35 | 21.9 | 59.43 | 24.52 | 4 | 1 | 65 | 75 | 1 |  | 1.3 |  | 600 | 150.36 | 1.44
2016-03-02 14:23 | 23.92 | 21.91 | 59.44 | 24.6 | 1 | 1 | 65 | 75 | 1 |  | 0.325 |  | 600 | 150.36 | 1.44
2016-03-02 14:26 | 24.25 | 22.08 | 59.44 | 24.78 | 5 | 1 | 65 | 75 | 1 |  | 1.625 |  | 600 | 150.36 | 1.44
2016-03-02 14:28 | 24.34 | 22.16 | 59.52 | 24.88 | 2 | 1 | 65 | 75 | 1 |  | 0.65 |  | 600 | 150.36 | 1.44
2016-03-02 14:31 | 24.36 | 22.24 | 59.59 | 24.96 | 5 | 1 | 65 | 75 | 1 |  | 1.625 |  | 600 | 150.36 | 1.44
2016-03-02 14:33 | 24.6 | 22.15 | 59.61 | 25.06 | 2 | 1 | 65 | 75 | 1 |  | 0.65 |  | 600 | 150.36 | 1.44
2016-03-02 14:35 | 24.91 | 22.22 | 59.61 | 25.22 | 5 | 1 | 65 | 75 | 1 |  | 1.625 |  | 600 | 150.36 | 1.44
2016-03-02 14:38 | 24.99 | 22.08 | 59.7 | 25.42 | 2 | 1 | 65 | 75 | 1 |  | 0.65 |  | 600 | 150.36 | 1.44
2016-03-02 14:40 | 25.4 | 22.13 | 59.77 | 25.59 | 4 | 1 | 65 | 75 | 1 |  | 1.3 |  | 600 | 150.36 | 1.44
2016-03-02 14:43 | 25.4 | 21.98 | 59.78 | 25.49 | 4 | 1 | 65 | 75 | 1 |  | 1.3 |  | 600 | 150.36 | 1.44
2016-03-02 14:45 | 25.39 | 21.9 | 59.88 | 25.66 | 3 | 1 | 65 | 75 | 1 |  | 0.975 |  | 600 | 150.36 | 1.44
2016-03-02 14:47 | 25.22 | 21.73 | 59.94 | 25.75 | 4 | 1 | 65 | 75 | 1 |  | 1.3 |  | 600 | 150.36 | 1.44
2016-03-02 14:50 | 24.96 | 21.8 | 59.95 | 25.84 | 5 | 1 | 65 | 75 | 1 |  | 1.625 |  | 600 | 150.36 | 1.44
2016-03-02 14:52 | 24.78 | 21.85 | 59.99 | 25.84 | 3 | 1 | 65 | 75 | 1 |  | 0.975 |  | 600 | 150.36 | 1.44
2016-03-02 14:55 | 24.74 | 21.9 | 60.12 | 26.02 | 5 | 1 | 65 | 75 | 1 |  | 1.625 |  | 600 | 150.36 | 1.44
2016-03-02 14:57 | 24.78 | 21.82 | 60.12 | 26.19 | 3 | 1 | 65 | 75 | 1 |  | 0.975 |  | 600 | 150.36 | 1.44
2016-03-02 14:59 | 24.78 | 21.9 | 60.13 | 26.22 | 5 | 1 | 65 | 75 | 1 |  | 1.625 |  | 600 | 150.36 | 1.44
2016-03-02 15:02 | 24.69 | 22.08 | 60.17 | 26.28 | 2 | 1 | 65 | 75 | 1 |  | 0.65 |  | 600 | 150.36 | 1.44
2016-03-02 15:04 | 24.52 | 22.16 | 60.29 | 26.28 | 3 | 1 | 65 | 75 | 1 |  | 0.975 |  | 600 | 150.36 | 1.44
2016-03-02 15:07 | 24.52 | 22.08 | 60.29 | 26.37 | 5 | 1 | 65 | 75 | 1 |  | 1.625 |  | 600 | 150.36 | 1.44
2016-03-02 15:09 | 24.39 | 22.18 | 60.31 | 26.37 | 0 | 1 | 65 | 75 | 1 |  | 0 |  | 600 | 150.36 | 1.44
2016-03-02 15:11 | 24.43 | 22.51 | 60.45 | 26.19 | 1 | 1 | 65 | 75 | 1 |  | 0.325 |  | 600 | 150.36 | 1.44
2016-03-02 15:14 | 24.68 | 22.96 | 60.47 | 26.1 | 0 | 1 | 65 | 75 | 1 |  | 0 |  | 600 | 150.36 | 1.44
2016-03-02 15:16 | 24.6 | 22.98 | 60.47 | 25.83 | 4 | 1 | 65 | 75 | 1 |  | 1.3 |  | 600 | 150.36 | 1.44
2016-03-02 15:19 | 24.35 | 23.55 | 60.51 | 25.22 | 3 | 1 | 65 | 75 | 1 |  | 0.975 |  | 600 | 150.36 | 1.44
2016-03-02 15:21 | 24.43 | 23.71 | 60.64 | 25.24 | 1 | 1 | 65 | 75 | 1 |  | 0.325 |  | 600 | 150.36 | 1.44
2016-03-02 15:23 | 23.98 | 23.81 | 60.64 | 25.5 | 1 | 1 | 65 | 75 | 1 |  | 0.325 |  | 600 | 150.36 | 1.44
2016-03-02 15:26 | 23.82 | 23.64 | 60.71 | 26.02 | 2 | 1 | 65 | 75 | 1 |  | 0.65 |  | 600 | 150.36 | 1.44
2016-03-02 15:28 | 23.73 | 23.87 | 60.82 | 26.19 | 3 | 1 | 65 | 75 | 1 |  | 0.975 |  | 600 | 150.36 | 1.44
2016-03-02 15:31 | 23.64 | 23.99 | 60.82 | 26.28 | 1 | 1 | 65 | 75 | 1 |  | 0.325 |  | 600 | 150.36 | 1.44
2016-03-02 15:33 | 23.73 | 23.91 | 60.94 | 26.28 | 3 | 1 | 65 | 75 | 1 |  | 0.975 |  | 600 | 150.36 | 1.44
2016-03-02 15:35 | 23.73 | 24.18 | 60.99 | 26.1 | 5 | 1 | 65 | 75 | 1 |  | 1.625 |  | 600 | 150.36 | 1.44
2016-03-02 15:38 | 23.64 | 24.43 | 61 | 25.93 | 3 | 1 | 65 | 75 | 1 |  | 0.975 |  | 600 | 150.36 | 1.44
2016-03-02 15:40 | 23.58 | 24.37 | 61.14 | 25.84 | 0 | 1 | 65 | 75 | 1 |  | 0 |  | 600 | 150.36 | 1.44
2016-03-02 15:43 | 23.38 | 24.78 | 61.17 | 25.66 | 0 | 1 | 65 | 75 | 1 |  | 0 |  | 600 | 150.36 | 1.44
2016-03-02 15:45 | 23.26 | 24.69 | 61.24 | 25.75 | 3 | 1 | 65 | 75 | 1 |  | 0.975 |  | 600 | 150.36 | 1.44
2016-03-02 15:47 | 23.03 | 24.75 | 61.35 | 25.75 | 3 | 1 | 65 | 75 | 1 |  | 0.975 |  | 600 | 150.36 | 1.44
2016-03-02 15:50 | 22.94 | 24.89 | 61.35 | 25.66 | 4 | 1 | 65 | 75 | 1 |  | 1.3 |  | 600 | 150.36 | 1.44
2016-03-02 15:52 | 22.86 | 24.96 | 61.53 | 25.66 | 5 | 1 | 65 | 75 | 1 |  | 1.625 |  | 600 | 150.36 | 1.44
2016-03-02 15:55 | 22.86 | 24.96 | 61.53 | 25.66 | 1 | 1 | 65 | 75 | 1 |  | 0.325 |  | 600 | 150.36 | 1.44
2016-03-02 15:57 | 22.86 | 25.13 | 61.53 | 25.75 | 4 | 1 | 65 | 75 | 1 |  | 1.3 |  | 600 | 150.36 | 1.44
2016-03-02 15:59 | 22.94 | 25.07 | 61.71 | 25.75 | 3 | 1 | 65 | 75 | 1 |  | 0.975 |  | 600 | 150.36 | 1.44
2016-03-02 16:02 | 23.03 | 25.13 | 61.74 | 25.75 | 1 | 1 | 65 | 75 | 1 |  | 0.325 |  | 600 | 150.36 | 1.44
2016-03-02 16:04 | 23.03 | 25.28 | 61.89 | 25.84 | 3 | 1 | 65 | 75 | 1 |  | 0.975 |  | 600 | 150.36 | 1.44
2016-03-02 16:07 | 23.06 | 25.31 | 62 | 25.88 | 3 | 1 | 65 | 75 | 1 |  | 0.975 |  | 600 | 150.36 | 1.44
2016-03-02 16:09 | 23.06 | 25.35 | 62.07 | 25.93 | 1 | 1 | 65 | 75 | 1 |  | 0.325 |  | 600 | 150.36 | 1.44
2016-03-02 16:11 | 23.03 | 25.42 | 62.2 | 25.97 | 4 | 1 | 65 | 75 | 1 |  | 1.3 |  | 600 | 150.36 | 1.44
2016-03-02 16:14 | 22.94 | 25.48 | 62.26 | 26 | 1 | 1 | 65 | 75 | 1 |  | 0.325 |  | 600 | 150.36 | 1.44
2016-03-02 16:16 | 22.86 | 25.54 | 62.43 | 25.91 | 2 | 1 | 65 | 75 | 1 |  | 0.65 |  | 600 | 150.36 | 1.44
2016-03-02 16:19 | 22.77 | 25.53 | 62.48 | 25.84 | 3 | 1 | 65 | 75 | 1 |  | 0.975 |  | 600 | 150.36 | 1.44
2016-03-02 16:21 | 22.6 | 25.57 | 62.62 | 25.86 | 3 | 1 | 65 | 75 | 1 |  | 0.975 |  | 600 | 150.36 | 1.44
2016-03-02 16:23 | 22.51 | 25.75 | 62.77 | 25.84 | 0 | 1 | 65 | 75 | 1 |  | 0 |  | 600 | 150.36 | 1.44
2016-03-02 16:26 | 22.35 | 25.75 | 62.82 | 25.91 | 0 | 1 | 65 | 75 | 1 |  | 0 |  | 600 | 150.36 | 1.44
2016-03-02 16:28 | 22.31 | 25.67 | 62.98 | 25.93 | 3 | 1 | 65 | 75 | 1 |  | 0.975 |  | 600 | 150.36 | 1.44
2016-03-02 16:31 | 22.25 | 25.75 | 63.02 | 25.93 | 4 | 1 | 65 | 75 | 1 |  | 1.3 |  | 600 | 150.36 | 1.44
2016-03-02 16:33 | 22.16 | 25.75 | 63.18 | 26.02 | 1 | 1 | 65 | 75 | 1 |  | 0.325 |  | 600 | 150.36 | 1.44
2016-03-02 16:35 | 22.16 | 25.92 | 63.19 | 26.02 | 2 | 1 | 65 | 75 | 1 |  | 0.65 |  | 600 | 150.36 | 1.44
2016-03-02 16:38 | 22.16 | 25.84 | 63.27 | 26.02 | 2 | 1 | 65 | 75 | 1 |  | 0.65 |  | 600 | 150.36 | 1.44
2016-03-02 16:40 | 22.09 | 25.84 | 63.37 | 26.02 | 0 | 1 | 65 | 75 | 1 |  | 0 |  | 600 | 150.36 | 1.44
2016-03-02 16:43 | 22.08 | 25.93 | 63.38 | 25.97 | 4 | 1 | 65 | 75 | 1 |  | 1.3 |  | 600 | 150.36 | 1.44
2016-03-02 16:45 | 22.08 | 25.93 | 63.47 | 25.92 | 3 | 1 | 65 | 75 | 1 |  | 0.975 |  | 600 | 150.36 | 1.44
2016-03-02 16:47 | 22.08 | 25.93 | 63.56 | 25.91 | 1 | 1 | 65 | 75 | 1 |  | 0.325 |  | 600 | 150.36 | 1.44
2016-03-02 16:50 | 22.16 | 25.93 | 63.56 | 25.85 | 1 | 1 | 65 | 75 | 1 |  | 0.325 |  | 600 | 150.36 | 1.44
2016-03-02 16:52 | 22.08 | 25.93 | 63.53 | 25.84 | 2 | 1 | 65 | 75 | 1 |  | 0.65 |  | 600 | 150.36 | 1.44
2016-03-02 16:55 | 22.16 | 25.93 | 63.48 | 25.84 | 3 | 1 | 65 | 75 | 1 |  | 0.975 |  | 600 | 150.36 | 1.44
2016-03-02 16:57 | 22.11 | 25.93 | 63.5 | 25.84 | 5 | 1 | 65 | 75 | 1 |  | 1.625 |  | 600 | 150.36 | 1.44
2016-03-02 16:59 | 22.08 | 25.92 | 63.88 | 25.83 | 1 | 1 | 65 | 75 | 1 |  | 0.325 |  | 600 | 150.36 | 1.44
2016-03-02 17:02 | 22.03 | 25.93 | 63.75 | 25.75 | 5 | 1 | 65 | 75 | 1 |  | 1.625 |  | 600 | 150.36 | 1.44
2016-03-02 17:04 | 22.04 | 25.93 | 63.75 | 25.75 | 2 | 1 | 65 | 75 | 1 |  | 0.65 |  | 600 | 150.36 | 1.44
2016-03-02 17:07 | 22 | 25.93 | 64.13 | 25.57 | 2 | 1 | 65 | 75 | 1 |  | 0.65 |  | 600 | 150.36 | 1.44
2016-03-02 17:09 | 21.99 | 25.93 | 63.66 | 25.57 | 3 | 1 | 65 | 75 | 1 |  | 0.975 |  | 600 | 150.36 | 1.44
2016-03-02 17:11 | 21.9 | 25.93 | 64.14 | 25.57 | 4 | 1 | 65 | 75 | 1 |  | 1.3 |  | 600 | 150.36 | 1.44
2016-03-02 17:14 | 21.82 | 25.93 | 64.33 | 25.57 | 2 | 1 | 65 | 75 | 1 |  | 0.65 |  | 600 | 150.36 | 1.44
2016-03-02 17:16 | 21.81 | 25.93 | 64.17 | 25.57 | 3 | 1 | 65 | 75 | 1 |  | 0.975 |  | 600 | 150.36 | 1.44
2016-03-02 17:19 | 21.73 | 25.92 | 63.94 | 25.57 | 3 | 1 | 65 | 75 | 1 |  | 0.975 |  | 600 | 150.36 | 1.44
2016-03-02 17:21 | 21.73 | 25.86 | 64.27 | 25.57 | 0 | 1 | 65 | 75 | 1 |  | 0 |  | 600 | 150.36 | 1.44
2016-03-02 17:23 | 21.64 | 25.84 | 64.33 | 25.57 | 1 | 1 | 65 | 75 | 1 |  | 0.325 |  | 600 | 150.36 | 1.44
2016-03-02 17:26 | 21.64 | 25.85 | 64.34 | 25.57 | 4 | 1 | 65 | 75 | 1 |  | 1.3 |  | 600 | 150.36 | 1.44
2016-03-02 17:28 | 21.64 | 25.93 | 64.34 | 25.57 | 0 | 1 | 65 | 75 | 1 |  | 0 |  | 600 | 150.36 | 1.44
2016-03-02 17:31 | 21.6 | 25.84 | 64.39 | 25.56 | 1 | 1 | 65 | 75 | 1 |  | 0.325 |  | 600 | 150.36 | 1.44
2016-03-02 17:33 | 21.56 | 25.84 | 64.3 | 25.46 | 1 | 1 | 65 | 75 | 1 |  | 0.325 |  | 600 | 150.36 | 1.44
2016-03-02 17:35 | 21.49 | 25.84 | 65.32 | 25.41 | 2 | 1 | 65 | 75 | 0 |  | 0.65 |  | 600 | 150.36 | 1.44
2016-03-02 17:38 | 21.47 | 25.84 | 65.51 | 25.4 | 4 | 1 | 65 | 75 | 0 |  | 1.3 |  | 600 | 150.36 | 1.44
2016-03-02 17:40 | 21.38 | 25.77 | 65.29 | 25.38 | 5 | 1 | 65 | 75 | 0 |  | 1.625 |  | 600 | 150.36 | 1.44
2016-03-02 17:43 | 21.38 | 25.76 | 65.32 | 25.31 | 3 | 1 | 65 | 75 | 0 |  | 0.975 |  | 600 | 150.36 | 1.44
2016-03-02 17:45 | 21.3 | 25.75 | 65.89 | 25.26 | 5 | 1 | 65 | 75 | 0 |  | 1.625 |  | 600 | 150.36 | 1.44
2016-03-02 17:47 | 21.3 | 25.75 | 66.33 | 25.22 | 0 | 1 | 65 | 75 | 0 |  | 0 |  | 600 | 150.36 | 1.44
2016-03-02 17:50 | 21.3 | 25.7 | 66.54 | 25.15 | 4 | 1 | 65 | 75 | 0 |  | 1.3 |  | 600 | 150.36 | 1.44
2016-03-02 17:52 | 21.3 | 25.66 | 66.72 | 25.13 | 0 | 1 | 65 | 75 | 0 |  | 0 |  | 600 | 150.36 | 1.44
2016-03-02 17:55 | 21.22 | 25.66 | 66.95 | 25.12 | 3 | 1 | 65 | 75 | 0 |  | 0.975 |  | 600 | 150.36 | 1.44
2016-03-02 17:57 | 21.21 | 25.66 | 67.16 | 25.04 | 2 | 1 | 65 | 75 | 0 |  | 0.65 |  | 600 | 150.36 | 1.44
2016-03-02 17:59 | 21.21 | 25.59 | 67.37 | 24.98 | 5 | 1 | 65 | 75 | 0 |  | 1.625 |  | 600 | 150.36 | 1.44
2016-03-02 18:02 | 21.17 | 25.57 | 67.38 | 24.96 | 2 | 1 | 65 | 75 | 0 |  | 0.65 |  | 600 | 150.36 | 1.44
2016-03-02 18:04 | 21.13 | 25.57 | 67.58 | 24.87 | 1 | 1 | 65 | 75 | 0 |  | 0.325 |  | 600 | 150.36 | 1.44
2016-03-02 18:07 | 21.13 | 25.57 | 67.6 | 24.87 | 2 | 1 | 65 | 75 | 0 |  | 0.65 |  | 600 | 150.36 | 1.44
2016-03-02 18:09 | 21.13 | 25.49 | 67.85 | 24.78 | 5 | 1 | 65 | 75 | 0 |  | 1.625 |  | 600 | 150.36 | 1.44
2016-03-02 18:11 | 21.04 | 25.48 | 68.67 | 24.73 | 0 | 1 | 65 | 75 | 0 |  | 0 |  | 600 | 150.36 | 1.44
2016-03-02 18:14 | 21.04 | 25.46 | 68.67 | 24.69 | 3 | 1 | 65 | 75 | 0 |  | 0.975 |  | 600 | 150.36 | 1.44
2016-03-02 18:16 | 21.04 | 25.48 | 68.54 | 24.6 | 2 | 1 | 65 | 75 | 0 |  | 0.65 |  | 600 | 150.36 | 1.44
2016-03-02 18:19 | 21.04 | 25.4 | 68.62 | 24.6 | 1 | 1 | 65 | 75 | 0 |  | 0.325 |  | 600 | 150.36 | 1.44
2016-03-02 18:21 | 20.95 | 25.4 | 68.67 | 24.52 | 2 | 1 | 65 | 75 | 0 |  | 0.65 |  | 600 | 150.36 | 1.44
2016-03-02 18:23 | 20.89 | 25.31 | 68.51 | 24.51 | 5 | 1 | 65 | 75 | 0 |  | 1.625 |  | 600 | 150.36 | 1.44
2016-03-02 18:26 | 20.87 | 25.31 | 68.53 | 24.43 | 3 | 1 | 65 | 75 | 0 |  | 0.975 |  | 600 | 150.36 | 1.44
2016-03-02 18:28 | 20.87 | 25.22 | 68.09 | 24.43 | 2 | 1 | 65 | 75 | 0 |  | 0.65 |  | 600 | 150.36 | 1.44
2016-03-02 18:31 | 20.87 | 25.22 | 66.09 | 24.34 | 2 | 1 | 65 | 75 | 0 |  | 0.65 |  | 600 | 150.36 | 1.44
2016-03-02 18:33 | 20.87 | 25.22 | 67.47 | 24.33 | 4 | 1 | 65 | 75 | 0 |  | 1.3 |  | 600 | 150.36 | 1.44
2016-03-02 18:35 | 20.86 | 25.13 | 68.39 | 24.25 | 5 | 1 | 65 | 75 | 0 |  | 1.625 |  | 600 | 150.36 | 1.44
2016-03-02 18:38 | 20.78 | 25.12 | 68.41 | 24.24 | 5 | 1 | 65 | 75 | 0 |  | 1.625 |  | 600 | 150.36 | 1.44
2016-03-02 18:40 | 20.78 | 25.04 | 67.99 | 24.17 | 4 | 1 | 65 | 75 | 0 |  | 1.3 |  | 600 | 150.36 | 1.44
2016-03-02 18:43 | 20.7 | 25.13 | 68.01 | 24.14 | 5 | 1 | 65 | 75 | 0 |  | 1.625 |  | 600 | 150.36 | 1.44
2016-03-02 18:45 | 20.69 | 24.96 | 68.22 | 24.08 | 4 | 1 | 65 | 75 | 0 |  | 1.3 |  | 600 | 150.36 | 1.44
2016-03-02 18:47 | 20.61 | 24.96 | 69.57 | 24.01 | 5 | 1 | 65 | 75 | 0 |  | 1.625 |  | 600 | 150.36 | 1.44
2016-03-02 18:50 | 20.61 | 24.95 | 70 | 23.99 | 5 | 1 | 65 | 75 | 0 |  | 1.625 |  | 600 | 150.36 | 1.44
2016-03-02 18:52 | 20.61 | 24.87 | 70.14 | 23.91 | 5 | 1 | 65 | 75 | 0 |  | 1.625 |  | 600 | 150.36 | 1.44
2016-03-02 18:55 | 20.52 | 24.88 | 70.29 | 23.9 | 3 | 1 | 65 | 75 | 0 |  | 0.975 |  | 600 | 150.36 | 1.44
2016-03-02 18:57 | 20.52 | 24.84 | 70.47 | 23.82 | 3 | 1 | 65 | 75 | 0 |  | 0.975 |  | 600 | 150.36 | 1.44
2016-03-02 18:59 | 20.43 | 24.78 | 70.71 | 23.82 | 3 | 1 | 65 | 75 | 0 |  | 0.975 |  | 600 | 150.36 | 1.44
2016-03-02 19:02 | 20.41 | 24.78 | 70.72 | 23.73 | 1 | 1 | 65 | 75 | 0 |  | 0.325 |  | 600 | 150.36 | 1.44
2016-03-02 19:04 | 20.35 | 24.69 | 70.94 | 23.73 | 1 | 1 | 65 | 75 | 0 |  | 0.325 |  | 600 | 150.36 | 1.44
2016-03-02 19:07 | 20.35 | 24.69 | 70.95 | 23.65 | 5 | 1 | 65 | 75 | 0 |  | 1.625 |  | 600 | 150.36 | 1.44
2016-03-02 19:09 | 20.29 | 24.69 | 71.17 | 23.64 | 1 | 1 | 65 | 75 | 0 |  | 0.325 |  | 600 | 150.36 | 1.44
2016-03-02 19:11 | 20.26 | 24.61 | 71.19 | 23.57 | 2 | 1 | 65 | 75 | 0 |  | 0.65 |  | 600 | 150.36 | 1.44
2016-03-02 19:14 | 20.26 | 24.6 | 71.39 | 23.55 | 3 | 1 | 65 | 75 | 0 |  | 0.975 |  | 600 | 150.36 | 1.44
2016-03-02 19:16 | 20.26 | 24.52 | 71.46 | 23.51 | 3 | 1 | 65 | 75 | 0 |  | 0.975 |  | 600 | 150.36 | 1.44
2016-03-02 19:19 | 20.18 | 24.52 | 71.66 | 23.47 | 3 | 1 | 65 | 75 | 0 |  | 0.975 |  | 600 | 150.36 | 1.44
2016-03-02 19:21 | 20.18 | 24.46 | 71.81 | 23.47 | 2 | 1 | 65 | 75 | 0 |  | 0.65 |  | 600 | 150.36 | 1.44
2016-03-02 19:23 | 20.08 | 24.44 | 72.15 | 23.38 | 0 | 1 | 65 | 75 | 0 |  | 0 |  | 600 | 150.36 | 1.44
2016-03-02 19:26 | 20 | 24.43 | 72.25 | 23.38 | 4 | 1 | 65 | 75 | 0 |  | 1.3 |  | 600 | 150.36 | 1.44
2016-03-02 19:28 | 19.92 | 24.42 | 72.39 | 23.3 | 3 | 1 | 65 | 75 | 0 |  | 0.975 |  | 600 | 150.36 | 1.44
2016-03-02 19:31 | 19.83 | 24.34 | 72.63 | 23.29 | 1 | 1 | 65 | 75 | 0 |  | 0.325 |  | 600 | 150.36 | 1.44
2016-03-02 19:33 | 19.75 | 24.26 | 72.66 | 23.25 | 4 | 1 | 65 | 75 | 0 |  | 1.3 |  | 600 | 150.36 | 1.44
2016-03-02 19:35 | 19.74 | 24.25 | 72.83 | 23.21 | 5 | 1 | 65 | 75 | 0 |  | 1.625 |  | 600 | 150.36 | 1.44
2016-03-02 19:38 | 19.66 | 24.25 | 72.89 | 23.21 | 1 | 1 | 65 | 75 | 0 |  | 0.325 |  | 600 | 150.36 | 1.44
2016-03-02 19:40 | 19.57 | 24.26 | 73.08 | 23.12 | 0 | 1 | 65 | 75 | 0 |  | 0 |  | 600 | 150.36 | 1.44
2016-03-02 19:43 | 19.49 | 24.25 | 73.21 | 23.12 | 2 | 1 | 65 | 75 | 0 |  | 0.65 |  | 600 | 150.36 | 1.44
2016-03-02 19:45 | 19.49 | 24.19 | 73.37 | 23.11 | 3 | 1 | 65 | 75 | 0 |  | 0.975 |  | 600 | 150.36 | 1.44
2016-03-02 19:47 | 19.49 | 24.16 | 73.39 | 23.03 | 2 | 1 | 65 | 75 | 0 |  | 0.65 |  | 600 | 150.36 | 1.44
2016-03-02 19:50 | 19.49 | 24.08 | 73.46 | 23.03 | 0 | 1 | 65 | 75 | 0 |  | 0 |  | 600 | 150.36 | 1.44
2016-03-02 19:52 | 19.49 | 24.08 | 73.64 | 23.03 | 0 | 1 | 65 | 75 | 0 |  | 0 |  | 600 | 150.36 | 1.44
2016-03-02 19:55 | 19.49 | 23.99 | 73.65 | 22.95 | 5 | 1 | 65 | 75 | 0 |  | 1.625 |  | 600 | 150.36 | 1.44
2016-03-02 19:57 | 19.49 | 23.99 | 73.84 | 22.94 | 4 | 1 | 65 | 75 | 0 |  | 1.3 |  | 600 | 150.36 | 1.44
2016-03-02 19:59 | 19.49 | 23.93 | 73.88 | 22.9 | 3 | 1 | 65 | 75 | 0 |  | 0.975 |  | 600 | 150.36 | 1.44
2016-03-02 20:02 | 19.57 | 23.98 | 73.9 | 22.86 | 5 | 1 | 65 | 75 | 0 |  | 1.625 |  | 600 | 150.36 | 1.44
2016-03-02 20:04 | 19.53 | 23.93 | 74.03 | 22.86 | 0 | 1 | 65 | 75 | 0 |  | 0 |  | 600 | 150.36 | 1.44
2016-03-02 20:07 | 19.49 | 23.9 | 74.16 | 22.86 | 2 | 1 | 65 | 75 | 0 |  | 0.65 |  | 600 | 150.36 | 1.44
2016-03-02 20:09 | 19.49 | 23.89 | 74.2 | 22.79 | 4 | 1 | 65 | 75 | 0 |  | 1.3 |  | 600 | 150.36 | 1.44
2016-03-02 20:11 | 19.49 | 23.82 | 74.42 | 22.94 | 3 | 1 | 65 | 75 | 0 |  | 0.975 |  | 600 | 150.36 | 1.44
2016-03-02 20:14 | 19.49 | 23.73 | 74.22 | 22.94 | 0 | 1 | 65 | 75 | 0 |  | 0 |  | 600 | 150.36 | 1.44
2016-03-02 20:16 | 19.49 | 23.73 | 74.38 | 22.94 | 2 | 1 | 65 | 75 | 0 |  | 0.65 |  | 600 | 150.36 | 1.44
2016-03-02 20:19 | 19.46 | 23.73 | 74.42 | 22.9 | 2 | 1 | 65 | 75 | 0 |  | 0.65 |  | 600 | 150.36 | 1.44
2016-03-02 20:21 | 19.47 | 23.73 | 74.43 | 22.86 | 5 | 1 | 65 | 75 | 0 |  | 1.625 |  | 600 | 150.36 | 1.44
2016-03-02 20:23 | 19.49 | 23.73 | 74.64 | 22.86 | 3 | 1 | 65 | 75 | 0 |  | 0.975 |  | 600 | 150.36 | 1.44
2016-03-02 20:26 | 19.49 | 23.72 | 74.7 | 22.84 | 2 | 1 | 65 | 75 | 0 |  | 0.65 |  | 600 | 150.36 | 1.44
2016-03-02 20:28 | 19.49 | 23.64 | 74.9 | 22.77 | 0 | 1 | 65 | 75 | 0 |  | 0 |  | 600 | 150.36 | 1.44
2016-03-02 20:31 | 19.48 | 23.63 | 74.82 | 22.71 | 3 | 1 | 65 | 75 | 0 |  | 0.975 |  | 600 | 150.36 | 1.44
2016-03-02 20:33 | 19.44 | 23.55 | 74.94 | 22.68 | 2 | 1 | 65 | 75 | 0 |  | 0.65 |  | 600 | 150.36 | 1.44
2016-03-02 20:35 | 19.43 | 23.5 | 75.14 | 22.66 | 0 | 0 | 65 | 75 | 0 |  | 0 |  | 0 | 0 | 0
2016-03-02 20:38 | 19.48 | 23.5 | 75.3 | 22.68 | 3 | 0 | 65 | 75 | 0 |  | 0.975 |  | 0 | 0 | 0
2016-03-02 20:40 | 19.4 | 23.55 | 75.47 | 22.6 | 2 | 0 | 65 | 75 | 0 |  | 0.65 |  | 0 | 0 | 0
2016-03-02 20:43 | 19.4 | 23.55 | 75.47 | 22.51 | 2 | 0 | 65 | 75 | 0 |  | 0.65 |  | 0 | 0 | 0
2016-03-02 20:45 | 19.4 | 23.47 | 75.49 | 22.59 | 3 | 0 | 65 | 75 | 0 |  | 0.975 |  | 0 | 0 | 0
2016-03-02 20:47 | 19.4 | 23.47 | 75.13 | 22.6 | 4 | 0 | 65 | 75 | 0 |  | 1.3 |  | 0 | 0 | 0
2016-03-02 20:50 | 19.32 | 23.38 | 75.83 | 22.51 | 5 | 0 | 65 | 75 | 0 |  | 1.625 |  | 0 | 0 | 0
2016-03-02 20:52 | 19.32 | 23.38 | 76.09 | 22.51 | 1 | 0 | 65 | 75 | 0 |  | 0.325 |  | 0 | 0 | 0
2016-03-02 20:55 | 19.29 | 23.39 | 76.3 | 22.51 | 1 | 0 | 65 | 75 | 0 |  | 0.325 |  | 0 | 0 | 0
2016-03-02 20:57 | 19.23 | 23.38 | 76.33 | 22.51 | 0 | 0 | 65 | 75 | 0 |  | 0 |  | 0 | 0 | 0
2016-03-02 20:59 | 19.23 | 23.38 | 76.57 | 22.51 | 4 | 0 | 65 | 75 | 0 |  | 1.3 |  | 0 | 0 | 0
2016-03-02 21:02 | 19.23 | 23.29 | 76.6 | 22.48 | 5 | 0 | 65 | 75 | 0 |  | 1.625 |  | 0 | 0 | 0
2016-03-02 21:04 | 19.23 | 23.29 | 76.83 | 22.42 | 1 | 0 | 65 | 75 | 0 |  | 0.325 |  | 0 | 0 | 0
2016-03-02 21:07 | 19.23 | 23.29 | 76.85 | 22.42 | 0 | 0 | 65 | 75 | 0 |  | 0 |  | 0 | 0 | 0
2016-03-02 21:09 | 19.23 | 23.27 | 76.96 | 22.42 | 2 | 0 | 65 | 75 | 0 |  | 0.65 |  | 0 | 0 | 0
2016-03-02 21:11 | 19.14 | 23.21 | 77.13 | 22.34 | 5 | 0 | 65 | 75 | 0 |  | 1.625 |  | 0 | 0 | 0
2016-03-02 21:14 | 19.09 | 23.21 | 77.18 | 22.34 | 1 | 0 | 65 | 75 | 0 |  | 0.325 |  | 0 | 0 | 0
2016-03-02 21:16 | 19.06 | 23.21 | 77.39 | 22.34 | 4 | 0 | 65 | 75 | 0 |  | 1.3 |  | 0 | 0 | 0
2016-03-02 21:19 | 18.97 | 23.21 | 77.42 | 22.34 | 3 | 0 | 65 | 75 | 0 |  | 0.975 |  | 0 | 0 | 0
2016-03-02 21:21 | 18.97 | 23.12 | 77.44 | 22.25 | 4 | 0 | 65 | 75 | 0 |  | 1.3 |  | 0 | 0 | 0
2016-03-02 21:23 | 18.88 | 23.12 | 77.69 | 22.25 | 4 | 0 | 65 | 75 | 0 |  | 1.3 |  | 0 | 0 | 0
2016-03-02 21:26 | 18.91 | 23.03 | 77.71 | 22.25 | 4 | 0 | 65 | 75 | 0 |  | 1.3 |  | 0 | 0 | 0
2016-03-02 21:28 | 18.97 | 23.03 | 77.91 | 22.16 | 1 | 0 | 65 | 75 | 0 |  | 0.325 |  | 0 | 0 | 0
2016-03-02 21:31 | 18.97 | 23.03 | 77.99 | 22.24 | 0 | 0 | 65 | 75 | 0 |  | 0 |  | 0 | 0 | 0
2016-03-02 21:33 | 18.97 | 22.95 | 78.02 | 22.16 | 0 | 0 | 65 | 75 | 0 |  | 0 |  | 0 | 0 | 0
2016-03-02 21:35 | 18.97 | 22.94 | 78.25 | 22.16 | 3 | 0 | 65 | 75 | 0 |  | 0.975 |  | 0 | 0 | 0
2016-03-02 21:38 | 18.97 | 23.03 | 78.29 | 22.16 | 1 | 0 | 65 | 75 | 0 |  | 0.325 |  | 0 | 0 | 0
2016-03-02 21:40 | 18.92 | 23.03 | 78.29 | 22.16 | 0 | 0 | 65 | 75 | 0 |  | 0 |  | 0 | 0 | 0
2016-03-02 21:43 | 18.88 | 22.94 | 78.33 | 22.16 | 4 | 0 | 65 | 75 | 0 |  | 1.3 |  | 0 | 0 | 0
2016-03-02 21:45 | 18.87 | 22.91 | 78.56 | 22.16 | 4 | 0 | 65 | 75 | 0 |  | 1.3 |  | 0 | 0 | 0
2016-03-02 21:47 | 18.8 | 22.86 | 78.58 | 22.14 | 0 | 0 | 65 | 75 | 0 |  | 0 |  | 0 | 0 | 0
2016-03-02 21:50 | 18.71 | 22.86 | 78.67 | 22.08 | 2 | 0 | 65 | 75 | 0 |  | 0.65 |  | 0 | 0 | 0
2016-03-02 21:52 | 18.71 | 22.86 | 78.86 | 22.08 | 1 | 0 | 65 | 75 | 0 |  | 0.325 |  | 0 | 0 | 0
2016-03-02 21:55 | 18.66 | 22.86 | 78.88 | 22.08 | 4 | 0 | 65 | 75 | 0 |  | 1.3 |  | 0 | 0 | 0
2016-03-02 21:57 | 18.71 | 22.86 | 78.93 | 22.08 | 4 | 0 | 65 | 75 | 0 |  | 1.3 |  | 0 | 0 | 0
2016-03-02 21:59 | 18.71 | 22.86 | 79.17 | 21.99 | 4 | 0 | 65 | 75 | 0 |  | 1.3 |  | 0 | 0 | 0
2016-03-02 22:02 | 18.71 | 22.77 | 79.18 | 21.99 | 1 | 0 | 65 | 75 | 0 |  | 0.325 |  | 0 | 0 | 0
2016-03-02 22:04 | 18.71 | 22.77 | 79.42 | 21.91 | 3 | 0 | 65 | 75 | 0 |  | 0.975 |  | 0 | 0 | 0
2016-03-02 22:07 | 18.71 | 22.77 | 79.48 | 21.91 | 2 | 0 | 65 | 75 | 0 |  | 0.65 |  | 0 | 0 | 0
2016-03-02 22:09 | 18.71 | 22.77 | 79.51 | 21.92 | 5 | 0 | 65 | 75 | 0 |  | 1.625 |  | 0 | 0 | 0
2016-03-02 22:11 | 18.71 | 22.77 | 79.67 | 21.9 | 0 | 0 | 65 | 75 | 0 |  | 0 |  | 0 | 0 | 0
2016-03-02 22:14 | 18.7 | 22.68 | 79.78 | 21.9 | 1 | 0 | 65 | 75 | 0 |  | 0.325 |  | 0 | 0 | 0
2016-03-02 22:16 | 18.63 | 22.61 | 79.79 | 21.89 | 3 | 0 | 65 | 75 | 0 |  | 0.975 |  | 0 | 0 | 0
2016-03-02 22:19 | 18.63 | 22.6 | 79.83 | 21.9 | 0 | 0 | 65 | 75 | 0 |  | 0 |  | 0 | 0 | 0
2016-03-02 22:21 | 18.62 | 22.68 | 79.96 | 21.82 | 4 | 0 | 65 | 75 | 0 |  | 1.3 |  | 0 | 0 | 0
2016-03-02 22:23 | 18.54 | 22.68 | 80.09 | 21.82 | 4 | 0 | 65 | 75 | 0 |  | 1.3 |  | 0 | 0 | 0
2016-03-02 22:26 | 18.54 | 22.6 | 80.1 | 21.73 | 5 | 0 | 65 | 75 | 0 |  | 1.625 |  | 0 | 0 | 0
2016-03-02 22:28 | 18.49 | 22.59 | 80.17 | 21.73 | 0 | 0 | 65 | 75 | 0 |  | 0 |  | 0 | 0 | 0
2016-03-02 22:31 | 18.45 | 22.51 | 80.37 | 21.73 | 4 | 0 | 65 | 75 | 0 |  | 1.3 |  | 0 | 0 | 0
2016-03-02 22:33 | 18.45 | 22.51 | 80.31 | 21.73 | 2 | 0 | 65 | 75 | 0 |  | 0.65 |  | 0 | 0 | 0
2016-03-02 22:35 | 18.37 | 22.52 | 80.38 | 21.73 | 1 | 0 | 65 | 75 | 0 |  | 0.325 |  | 0 | 0 | 0
2016-03-02 22:38 | 18.37 | 22.51 | 80.1 | 21.73 | 3 | 0 | 65 | 75 | 0 |  | 0.975 |  | 0 | 0 | 0
2016-03-02 22:40 | 18.37 | 22.51 | 79.44 | 21.64 | 3 | 0 | 65 | 75 | 0 |  | 0.975 |  | 0 | 0 | 0
2016-03-02 22:43 | 18.35 | 22.42 | 80.66 | 21.64 | 0 | 0 | 65 | 75 | 0 |  | 0 |  | 0 | 0 | 0
2016-03-02 22:45 | 18.34 | 22.42 | 80.72 | 21.64 | 1 | 0 | 65 | 75 | 0 |  | 0.325 |  | 0 | 0 | 0
2016-03-02 22:47 | 18.28 | 22.42 | 80.82 | 21.64 | 1 | 0 | 65 | 75 | 0 |  | 0.325 |  | 0 | 0 | 0
2016-03-02 22:50 | 18.28 | 22.42 | 81 | 21.64 | 0 | 0 | 65 | 75 | 0 |  | 0 |  | 0 | 0 | 0
2016-03-02 22:52 | 18.28 | 22.42 | 81 | 21.64 | 2 | 0 | 65 | 75 | 0 |  | 0.65 |  | 0 | 0 | 0
2016-03-02 22:55 | 18.28 | 22.34 | 80.45 | 21.57 | 4 | 0 | 65 | 75 | 0 |  | 1.3 |  | 0 | 0 | 0
2016-03-02 22:57 | 18.25 | 22.34 | 80.41 | 21.56 | 1 | 0 | 65 | 75 | 0 |  | 0.325 |  | 0 | 0 | 0
2016-03-02 22:59 | 18.2 | 22.34 | 80.35 | 21.56 | 4 | 0 | 65 | 75 | 0 |  | 1.3 |  | 0 | 0 | 0
2016-03-02 23:02 | 18.2 | 22.34 | 80.09 | 21.56 | 5 | 0 | 65 | 75 | 0 |  | 1.625 |  | 0 | 0 | 0
2016-03-02 23:04 | 18.19 | 22.34 | 80.07 | 21.54 | 5 | 0 | 65 | 75 | 0 |  | 1.625 |  | 0 | 0 | 0
2016-03-02 23:07 | 18.11 | 22.25 | 79.78 | 21.47 | 0 | 0 | 65 | 75 | 0 |  | 0 |  | 0 | 0 | 0
2016-03-02 23:09 | 18.11 | 22.25 | 79.91 | 21.47 | 3 | 0 | 65 | 75 | 0 |  | 0.975 |  | 0 | 0 | 0
2016-03-02 23:11 | 18.11 | 22.25 | 79.79 | 21.47 | 5 | 0 | 65 | 75 | 0 |  | 1.625 |  | 0 | 0 | 0
2016-03-02 23:14 | 18.09 | 22.25 | 79.79 | 21.47 | 5 | 0 | 65 | 75 | 0 |  | 1.625 |  | 0 | 0 | 0
2016-03-02 23:16 | 18.02 | 22.16 | 79.78 | 21.39 | 4 | 0 | 65 | 75 | 0 |  | 1.3 |  | 0 | 0 | 0
2016-03-02 23:19 | 18.02 | 22.16 | 79.77 | 21.38 | 5 | 0 | 65 | 75 | 0 |  | 1.625 |  | 0 | 0 | 0
2016-03-02 23:21 | 18 | 22.16 | 79.78 | 21.38 | 5 | 0 | 65 | 75 | 0 |  | 1.625 |  | 0 | 0 | 0
2016-03-02 23:23 | 18.02 | 22.08 | 79.79 | 21.35 | 1 | 0 | 65 | 75 | 0 |  | 0.325 |  | 0 | 0 | 0
2016-03-02 23:26 | 18.01 | 22.08 | 79.98 | 21.3 | 3 | 0 | 65 | 75 | 0 |  | 0.975 |  | 0 | 0 | 0
2016-03-02 23:28 | 18.02 | 22.16 | 80.09 | 21.3 | 3 | 0 | 65 | 75 | 0 |  | 0.975 |  | 0 | 0 | 0
2016-03-02 23:31 | 18.02 | 22.14 | 80.09 | 21.26 | 3 | 0 | 65 | 75 | 0 |  | 0.975 |  | 0 | 0 | 0
2016-03-02 23:33 | 18.01 | 22.08 | 80.09 | 21.21 | 5 | 0 | 65 | 75 | 0 |  | 1.625 |  | 0 | 0 | 0
2016-03-02 23:35 | 17.94 | 22.08 | 80.24 | 21.21 | 5 | 0 | 65 | 75 | 0 |  | 1.625 |  | 0 | 0 | 0
2016-03-02 23:38 | 17.94 | 22.02 | 80.4 | 21.21 | 2 | 0 | 65 | 75 | 0 |  | 0.65 |  | 0 | 0 | 0
2016-03-02 23:40 | 17.88 | 21.99 | 80.41 | 21.13 | 0 | 0 | 65 | 75 | 0 |  | 0 |  | 0 | 0 | 0
2016-03-02 23:43 | 17.85 | 21.99 | 80.41 | 21.13 | 1 | 0 | 65 | 75 | 0 |  | 0.325 |  | 0 | 0 | 0
2016-03-02 23:45 | 17.85 | 21.99 | 80.62 | 21.11 | 2 | 0 | 65 | 75 | 0 |  | 0.65 |  | 0 | 0 | 0
2016-03-02 23:47 | 17.85 | 21.93 | 80.72 | 21.04 | 1 | 0 | 65 | 75 | 0 |  | 0.325 |  | 0 | 0 | 0
2016-03-02 23:50 | 17.83 | 21.84 | 80.72 | 21.04 | 3 | 0 | 65 | 75 | 0 |  | 0.975 |  | 0 | 0 | 0
2016-03-02 23:52 | 17.77 | 21.82 | 80.72 | 21.04 | 4 | 0 | 65 | 75 | 0 |  | 1.3 |  | 0 | 0 | 0
2016-03-02 23:55 | 17.77 | 21.9 | 80.72 | 21.04 | 1 | 0 | 65 | 75 | 0 |  | 0.325 |  | 0 | 0 | 0
2016-03-02 23:57 | 17.77 | 21.9 | 80.72 | 20.99 | 0 | 0 | 65 | 75 | 0 |  | 0 |  | 0 | 0 | 0
2016-03-02 23:59 | 17.77 | 21.89 | 80.75 | 20.95 | 0 | 0 | 65 | 75 | 0 |  | 0 |  | 0 | 0 | 0
2016-03-03 00:02 | 17.76 | 21.82 | 80.92 | 20.95 | 5 | 0 | 65 | 75 | 0 |  | 1.625 |  | 0 | 0 | 0
2016-03-03 00:04 | 17.68 | 21.77 | 81.03 | 20.95 | 4 | 0 | 65 | 75 | 0 |  | 1.3 |  | 0 | 0 | 0
2016-03-03 00:07 | 17.68 | 21.82 | 81.04 | 20.88 | 0 | 0 | 65 | 75 | 0 |  | 0 |  | 0 | 0 | 0
2016-03-03 00:09 | 17.68 | 21.68 | 81.04 | 20.87 | 4 | 0 | 65 | 75 | 0 |  | 1.3 |  | 0 | 0 | 0
2016-03-03 00:11 | 17.59 | 21.64 | 81.03 | 20.87 | 2 | 0 | 65 | 75 | 0 |  | 0.65 |  | 0 | 0 | 0
2016-03-03 00:14 | 17.59 | 21.68 | 81.03 | 20.79 | 0 | 0 | 65 | 75 | 0 |  | 0 |  | 0 | 0 | 0
2016-03-03 00:16 | 17.55 | 21.73 | 81.04 | 20.78 | 5 | 0 | 65 | 75 | 0 |  | 1.625 |  | 0 | 0 | 0
2016-03-03 00:19 | 17.51 | 21.71 | 81.04 | 20.78 | 1 | 0 | 65 | 75 | 0 |  | 0.325 |  | 0 | 0 | 0
2016-03-03 00:21 | 17.51 | 21.64 | 81.04 | 20.7 | 1 | 0 | 65 | 75 | 0 |  | 0.325 |  | 0 | 0 | 0
2016-03-03 00:23 | 17.42 | 21.56 | 81.16 | 20.69 | 5 | 0 | 65 | 75 | 0 |  | 1.625 |  | 0 | 0 | 0
2016-03-03 00:26 | 17.42 | 21.57 | 81.35 | 20.69 | 4 | 0 | 65 | 75 | 0 |  | 1.3 |  | 0 | 0 | 0
2016-03-03 00:28 | 17.35 | 21.54 | 81.35 | 20.62 | 3 | 0 | 65 | 75 | 0 |  | 0.975 |  | 0 | 0 | 0
2016-03-03 00:31 | 17.34 | 21.47 | 81.36 | 20.61 | 1 | 0 | 65 | 75 | 0 |  | 0.325 |  | 0 | 0 | 0
2016-03-03 00:33 | 17.34 | 21.47 | 81.36 | 20.61 | 1 | 0 | 65 | 75 | 0 |  | 0.325 |  | 0 | 0 | 0
2016-03-03 00:35 | 17.34 | 21.47 | 81.37 | 20.52 | 2 | 0 | 65 | 75 | 0 |  | 0.65 |  | 0 | 0 | 0
2016-03-03 00:38 | 17.34 | 21.47 | 81.54 | 20.52 | 5 | 0 | 65 | 75 | 0 |  | 1.625 |  | 0 | 0 | 0
2016-03-03 00:40 | 17.37 | 21.47 | 81.67 | 20.52 | 4 | 0 | 65 | 75 | 0 |  | 1.3 |  | 0 | 0 | 0
2016-03-03 00:43 | 17.35 | 21.38 | 81.68 | 20.43 | 1 | 0 | 65 | 75 | 0 |  | 0.325 |  | 0 | 0 | 0
2016-03-03 00:45 | 17.34 | 21.38 | 81.68 | 20.43 | 5 | 0 | 65 | 75 | 0 |  | 1.625 |  | 0 | 0 | 0
2016-03-03 00:47 | 17.34 | 21.38 | 81.68 | 20.43 | 2 | 0 | 65 | 75 | 0 |  | 0.65 |  | 0 | 0 | 0
2016-03-03 00:50 | 17.34 | 21.3 | 81.7 | 20.43 | 4 | 0 | 65 | 75 | 0 |  | 1.3 |  | 0 | 0 | 0
2016-03-03 00:52 | 17.34 | 21.3 | 81.93 | 20.35 | 4 | 0 | 65 | 75 | 0 |  | 1.3 |  | 0 | 0 | 0
2016-03-03 00:55 | 17.34 | 21.3 | 81.98 | 20.35 | 0 | 0 | 65 | 75 | 0 |  | 0 |  | 0 | 0 | 0
2016-03-03 00:57 | 17.34 | 21.3 | 82.01 | 20.35 | 5 | 0 | 65 | 75 | 0 |  | 1.625 |  | 0 | 0 | 0
2016-03-03 00:59 | 17.34 | 21.3 | 82.01 | 20.35 | 2 | 0 | 65 | 75 | 0 |  | 0.65 |  | 0 | 0 | 0
2016-03-03 01:02 | 17.25 | 21.22 | 82.02 | 20.29 | 2 | 0 | 65 | 75 | 0 |  | 0.65 |  | 0 | 0 | 0
2016-03-03 01:04 | 17.2 | 21.21 | 82.09 | 20.26 | 1 | 0 | 65 | 75 | 0 |  | 0.325 |  | 0 | 0 | 0
2016-03-03 01:07 | 17.16 | 21.21 | 82.31 | 20.26 | 3 | 0 | 65 | 75 | 0 |  | 0.975 |  | 0 | 0 | 0
2016-03-03 01:09 | 17.12 | 21.18 | 82.34 | 20.26 | 4 | 0 | 65 | 75 | 0 |  | 1.3 |  | 0 | 0 | 0
2016-03-03 01:11 | 17.08 | 21.13 | 82.34 | 20.26 | 4 | 0 | 65 | 75 | 0 |  | 1.3 |  | 0 | 0 | 0
2016-03-03 01:14 | 17.08 | 21.13 | 82.34 | 20.2 | 1 | 0 | 65 | 75 | 0 |  | 0.325 |  | 0 | 0 | 0
2016-03-03 01:16 | 17.08 | 21.13 | 82.34 | 20.18 | 1 | 0 | 65 | 75 | 0 |  | 0.325 |  | 0 | 0 | 0
2016-03-03 01:19 | 16.99 | 21.04 | 82.38 | 20.18 | 2 | 0 | 65 | 75 | 0 |  | 0.65 |  | 0 | 0 | 0
2016-03-03 01:21 | 16.99 | 21.04 | 82.45 | 20.18 | 2 | 0 | 65 | 75 | 0 |  | 0.65 |  | 0 | 0 | 0
2016-03-03 01:23 | 16.9 | 20.96 | 82.66 | 20.18 | 5 | 0 | 65 | 75 | 0 |  | 1.625 |  | 0 | 0 | 0
2016-03-03 01:26 | 16.87 | 21.03 | 82.67 | 20.11 | 4 | 0 | 65 | 75 | 0 |  | 1.3 |  | 0 | 0 | 0
2016-03-03 01:28 | 16.82 | 21.04 | 82.67 | 20.09 | 3 | 0 | 65 | 75 | 0 |  | 0.975 |  | 0 | 0 | 0
2016-03-03 01:31 | 16.73 | 20.95 | 82.91 | 20.09 | 0 | 0 | 65 | 75 | 0 |  | 0 |  | 0 | 0 | 0
2016-03-03 01:33 | 16.65 | 20.95 | 82.99 | 20.09 | 5 | 0 | 65 | 75 | 0 |  | 1.625 |  | 0 | 0 | 0
2016-03-03 01:35 | 16.56 | 20.95 | 83 | 20.09 | 2 | 0 | 65 | 75 | 0 |  | 0.65 |  | 0 | 0 | 0
2016-03-03 01:38 | 16.56 | 20.95 | 83 | 20.09 | 3 | 0 | 65 | 75 | 0 |  | 0.975 |  | 0 | 0 | 0
2016-03-03 01:40 | 16.53 | 20.95 | 83 | 20.09 | 1 | 0 | 65 | 75 | 0 |  | 0.325 |  | 0 | 0 | 0
2016-03-03 01:43 | 16.47 | 20.95 | 83 | 20 | 1 | 0 | 65 | 75 | 0 |  | 0.325 |  | 0 | 0 | 0
2016-03-03 01:45 | 16.47 | 20.92 | 83.04 | 20 | 0 | 0 | 65 | 75 | 0 |  | 0 |  | 0 | 0 | 0
2016-03-03 01:47 | 16.47 | 20.87 | 83.18 | 20 | 3 | 0 | 65 | 75 | 0 |  | 0.975 |  | 0 | 0 | 0
2016-03-03 01:50 | 16.47 | 20.95 | 83.34 | 20 | 5 | 0 | 65 | 75 | 0 |  | 1.625 |  | 0 | 0 | 0
2016-03-03 01:52 | 16.47 | 20.94 | 83.34 | 20 | 2 | 0 | 65 | 75 | 0 |  | 0.65 |  | 0 | 0 | 0
2016-03-03 01:55 | 16.47 | 20.87 | 83.41 | 20 | 2 | 0 | 65 | 75 | 0 |  | 0.65 |  | 0 | 0 | 0
2016-03-03 01:57 | 16.47 | 20.83 | 83.69 | 19.92 | 0 | 0 | 65 | 75 | 0 |  | 0 |  | 0 | 0 | 0
2016-03-03 01:59 | 16.44 | 20.81 | 83.69 | 19.92 | 4 | 0 | 65 | 75 | 0 |  | 1.3 |  | 0 | 0 | 0
2016-03-03 02:02 | 16.39 | 20.87 | 83.85 | 19.92 | 0 | 0 | 65 | 75 | 0 |  | 0 |  | 0 | 0 | 0
2016-03-03 02:04 | 16.39 | 20.87 | 83.96 | 19.92 | 4 | 0 | 65 | 75 | 0 |  | 1.3 |  | 0 | 0 | 0
2016-03-03 02:07 | 16.32 | 20.82 | 84.03 | 19.92 | 1 | 0 | 65 | 75 | 0 |  | 0.325 |  | 0 | 0 | 0
2016-03-03 02:09 | 16.3 | 20.78 | 84.02 | 19.92 | 5 | 0 | 65 | 75 | 0 |  | 1.625 |  | 0 | 0 | 0
2016-03-03 02:11 | 16.24 | 20.78 | 84.03 | 19.84 | 3 | 0 | 65 | 75 | 0 |  | 0.975 |  | 0 | 0 | 0
2016-03-03 02:14 | 16.22 | 20.78 | 84.03 | 19.83 | 2 | 0 | 65 | 75 | 0 |  | 0.65 |  | 0 | 0 | 0
2016-03-03 02:16 | 16.22 | 20.78 | 84.03 | 19.83 | 1 | 0 | 65 | 75 | 0 |  | 0.325 |  | 0 | 0 | 0
2016-03-03 02:19 | 16.3 | 20.71 | 84.03 | 19.83 | 4 | 0 | 65 | 75 | 0 |  | 1.3 |  | 0 | 0 | 0
2016-03-03 02:21 | 16.22 | 20.69 | 84.04 | 19.83 | 2 | 0 | 65 | 75 | 0 |  | 0.65 |  | 0 | 0 | 0
2016-03-03 02:23 | 16.22 | 20.61 | 84.03 | 19.83 | 4 | 0 | 65 | 75 | 0 |  | 1.3 |  | 0 | 0 | 0
2016-03-03 02:26 | 16.21 | 20.61 | 84.04 | 19.76 | 3 | 0 | 65 | 75 | 0 |  | 0.975 |  | 0 | 0 | 0
2016-03-03 02:28 | 16.13 | 20.69 | 84.04 | 19.75 | 5 | 0 | 65 | 75 | 0 |  | 1.625 |  | 0 | 0 | 0
2016-03-03 02:31 | 16.21 | 20.61 | 84.04 | 19.75 | 2 | 0 | 65 | 75 | 0 |  | 0.65 |  | 0 | 0 | 0
2016-03-03 02:33 | 16.13 | 20.61 | 84.04 | 19.75 | 0 | 0 | 65 | 75 | 0 |  | 0 |  | 0 | 0 | 0
2016-03-03 02:35 | 16.13 | 20.63 | 84.04 | 19.75 | 3 | 0 | 65 | 75 | 0 |  | 0.975 |  | 0 | 0 | 0
2016-03-03 02:38 | 16.13 | 20.61 | 84.04 | 19.75 | 3 | 0 | 65 | 75 | 0 |  | 0.975 |  | 0 | 0 | 0
2016-03-03 02:40 | 16.13 | 20.55 | 84.11 | 19.74 | 3 | 0 | 65 | 75 | 0 |  | 0.975 |  | 0 | 0 | 0
2016-03-03 02:43 | 16.13 | 20.59 | 84.2 | 19.69 | 5 | 0 | 65 | 75 | 0 |  | 1.625 |  | 0 | 0 | 0
2016-03-03 02:45 | 16.13 | 20.61 | 84.25 | 19.66 | 4 | 0 | 65 | 75 | 0 |  | 1.3 |  | 0 | 0 | 0
2016-03-03 02:47 | 16.13 | 20.61 | 84.35 | 19.66 | 4 | 0 | 65 | 75 | 0 |  | 1.3 |  | 0 | 0 | 0
2016-03-03 02:50 | 16.04 | 20.52 | 84.37 | 19.64 | 2 | 0 | 65 | 75 | 0 |  | 0.65 |  | 0 | 0 | 0
2016-03-03 02:52 | 16.04 | 20.52 | 84.36 | 19.57 | 2 | 0 | 65 | 75 | 0 |  | 0.65 |  | 0 | 0 | 0
2016-03-03 02:55 | 15.96 | 20.43 | 78.82 | 19.57 | 5 | 0 | 65 | 75 | 0 |  | 1.625 |  | 0 | 0 | 0
2016-03-03 02:57 | 15.87 | 20.41 | 73.39 | 19.57 | 4 | 0 | 65 | 75 | 0 |  | 1.3 |  | 0 | 0 | 0
2016-03-03 02:59 | 15.87 | 20.35 | 73.39 | 19.53 | 0 | 0 | 65 | 75 | 0 |  | 0 |  | 0 | 0 | 0
2016-03-03 03:02 | 15.78 | 20.43 | 73.39 | 19.49 | 5 | 0 | 65 | 75 | 0 |  | 1.625 |  | 0 | 0 | 0
2016-03-03 03:04 | 15.78 | 20.43 | 73.39 | 19.49 | 1 | 0 | 65 | 75 | 0 |  | 0.325 |  | 0 | 0 | 0
2016-03-03 03:07 | 15.78 | 20.38 | 73.44 | 19.49 | 3 | 0 | 65 | 75 | 0 |  | 0.975 |  | 0 | 0 | 0
2016-03-03 03:09 | 15.7 | 20.35 | 73.69 | 19.49 | 5 | 0 | 65 | 75 | 0 |  | 1.625 |  | 0 | 0 | 0
2016-03-03 03:11 | 15.7 | 20.35 | 73.88 | 19.46 | 1 | 0 | 65 | 75 | 0 |  | 0.325 |  | 0 | 0 | 0
2016-03-03 03:14 | 15.7 | 20.43 | 73.5 | 19.4 | 5 | 0 | 65 | 75 | 0 |  | 1.625 |  | 0 | 0 | 0
2016-03-03 03:16 | 15.61 | 20.43 | 74.11 | 19.4 | 2 | 0 | 65 | 75 | 0 |  | 0.65 |  | 0 | 0 | 0
2016-03-03 03:19 | 15.61 | 20.36 | 74.1 | 19.4 | 5 | 0 | 65 | 75 | 0 |  | 1.625 |  | 0 | 0 | 0
2016-03-03 03:21 | 15.61 | 20.33 | 73.99 | 19.4 | 0 | 0 | 65 | 75 | 0 |  | 0 |  | 0 | 0 | 0
2016-03-03 03:23 | 15.59 | 20.26 | 74.54 | 19.4 | 4 | 0 | 65 | 75 | 0 |  | 1.3 |  | 0 | 0 | 0
2016-03-03 03:26 | 15.52 | 20.3 | 74.19 | 19.4 | 1 | 0 | 65 | 75 | 0 |  | 0.325 |  | 0 | 0 | 0
2016-03-03 03:28 | 15.52 | 20.3 | 74.33 | 19.32 | 1 | 0 | 65 | 75 | 0 |  | 0.325 |  | 0 | 0 | 0
2016-03-03 03:31 | 15.44 | 20.27 | 74.78 | 19.32 | 2 | 0 | 65 | 75 | 0 |  | 0.65 |  | 0 | 0 | 0
2016-03-03 03:33 | 15.5 | 20.26 | 74.7 | 19.32 | 2 | 0 | 65 | 75 | 0 |  | 0.65 |  | 0 | 0 | 0
2016-03-03 03:35 | 15.52 | 20.26 | 73.96 | 19.32 | 1 | 0 | 65 | 75 | 0 |  | 0.325 |  | 0 | 0 | 0
2016-03-03 03:38 | 15.52 | 20.18 | 74.17 | 19.32 | 5 | 0 | 65 | 75 | 0 |  | 1.625 |  | 0 | 0 | 0
2016-03-03 03:40 | 15.52 | 20.15 | 74.39 | 19.31 | 3 | 0 | 65 | 75 | 0 |  | 0.975 |  | 0 | 0 | 0
2016-03-03 03:43 | 15.57 | 20.09 | 74.68 | 19.24 | 0 | 0 | 65 | 75 | 0 |  | 0 |  | 0 | 0 | 0
2016-03-03 03:45 | 15.61 | 20.09 | 74.46 | 19.23 | 1 | 0 | 65 | 75 | 0 |  | 0.325 |  | 0 | 0 | 0
2016-03-03 03:47 | 15.61 | 20.18 | 74.65 | 19.23 | 1 | 0 | 65 | 75 | 0 |  | 0.325 |  | 0 | 0 | 0
2016-03-03 03:50 | 15.63 | 20.18 | 74.45 | 19.23 | 4 | 0 | 65 | 75 | 0 |  | 1.3 |  | 0 | 0 | 0
2016-03-03 03:52 | 15.61 | 20.18 | 74.67 | 19.23 | 0 | 0 | 65 | 75 | 0 |  | 0 |  | 0 | 0 | 0
2016-03-03 03:55 | 15.61 | 20.18 | 75.1 | 19.15 | 2 | 0 | 65 | 75 | 0 |  | 0.65 |  | 0 | 0 | 0
2016-03-03 03:57 | 15.52 | 20.09 | 75.33 | 19.14 | 2 | 0 | 65 | 75 | 0 |  | 0.65 |  | 0 | 0 | 0
2016-03-03 03:59 | 15.52 | 20 | 75.48 | 19.14 | 4 | 0 | 65 | 75 | 0 |  | 1.3 |  | 0 | 0 | 0
2016-03-03 04:02 | 15.52 | 20 | 77.76 | 19.14 | 2 | 0 | 65 | 75 | 0 |  | 0.65 |  | 0 | 0 | 0
2016-03-03 04:04 | 15.44 | 19.97 | 75.38 | 19.14 | 1 | 0 | 65 | 75 | 0 |  | 0.325 |  | 0 | 0 | 0
2016-03-03 04:07 | 15.52 | 19.92 | 75.87 | 19.14 | 2 | 0 | 65 | 75 | 0 |  | 0.65 |  | 0 | 0 | 0
2016-03-03 04:09 | 15.52 | 20 | 74.98 | 19.06 | 4 | 0 | 65 | 75 | 0 |  | 1.3 |  | 0 | 0 | 0
2016-03-03 04:11 | 15.52 | 20 | 83.57 | 19.06 | 3 | 0 | 65 | 75 | 0 |  | 0.975 |  | 0 | 0 | 0
2016-03-03 04:14 | 15.45 | 20 | 75.12 | 19.06 | 3 | 0 | 65 | 75 | 0 |  | 0.975 |  | 0 | 0 | 0
2016-03-03 04:16 | 15.44 | 20.07 | 75.49 | 19.06 | 0 | 0 | 65 | 75 | 0 |  | 0 |  | 0 | 0 | 0
2016-03-03 04:19 | 15.44 | 20 | 76.72 | 19.05 | 1 | 0 | 65 | 75 | 0 |  | 0.325 |  | 0 | 0 | 0
2016-03-03 04:21 | 15.44 | 20 | 80.96 | 18.97 | 0 | 0 | 65 | 75 | 0 |  | 0 |  | 0 | 0 | 0
2016-03-03 04:23 | 15.44 | 19.92 | 74.61 | 18.97 | 0 | 0 | 65 | 75 | 0 |  | 0 |  | 0 | 0 | 0
2016-03-03 04:26 | 15.44 | 19.92 | 80.59 | 18.97 | 4 | 0 | 65 | 75 | 0 |  | 1.3 |  | 0 | 0 | 0
2016-03-03 04:28 | 15.35 | 19.92 | 75.82 | 18.97 | 3 | 0 | 65 | 75 | 0 |  | 0.975 |  | 0 | 0 | 0
2016-03-03 04:31 | 15.35 | 19.92 | 75.06 | 18.97 | 0 | 0 | 65 | 75 | 0 |  | 0 |  | 0 | 0 | 0
2016-03-03 04:33 | 15.26 | 19.92 | 75.58 | 18.89 | 1 | 0 | 65 | 75 | 0 |  | 0.325 |  | 0 | 0 | 0
2016-03-03 04:35 | 15.18 | 19.92 | 76.58 | 18.88 | 1 | 0 | 65 | 75 | 0 |  | 0.325 |  | 0 | 0 | 0
2016-03-03 04:38 | 15.18 | 19.92 | 84.01 | 18.88 | 1 | 0 | 65 | 75 | 0 |  | 0.325 |  | 0 | 0 | 0
2016-03-03 04:40 | 15.25 | 19.92 | 76.39 | 18.88 | 1 | 0 | 65 | 75 | 0 |  | 0.325 |  | 0 | 0 | 0
2016-03-03 04:43 | 15.25 | 19.83 | 80.02 | 18.88 | 2 | 0 | 65 | 75 | 0 |  | 0.65 |  | 0 | 0 | 0
2016-03-03 04:45 | 15.26 | 19.83 | 78.97 | 18.88 | 2 | 0 | 65 | 75 | 0 |  | 0.65 |  | 0 | 0 | 0
2016-03-03 04:47 | 15.26 | 19.83 | 77.65 | 18.81 | 3 | 0 | 65 | 75 | 0 |  | 0.975 |  | 0 | 0 | 0
2016-03-03 04:50 | 15.35 | 19.83 | 77.17 | 18.8 | 4 | 0 | 65 | 75 | 0 |  | 1.3 |  | 0 | 0 | 0
2016-03-03 04:52 | 15.36 | 19.83 | 80.05 | 18.8 | 2 | 0 | 65 | 75 | 0 |  | 0.65 |  | 0 | 0 | 0
2016-03-03 04:55 | 15.43 | 19.83 | 85.03 | 18.8 | 5 | 0 | 65 | 75 | 0 |  | 1.625 |  | 0 | 0 | 0
2016-03-03 04:57 | 15.43 | 19.76 | 79.42 | 18.8 | 2 | 0 | 65 | 75 | 0 |  | 0.65 |  | 0 | 0 | 0
2016-03-03 04:59 | 15.44 | 19.75 | 78.46 | 18.8 | 3 | 0 | 65 | 75 | 0 |  | 0.975 |  | 0 | 0 | 0
2016-03-03 05:02 | 15.44 | 19.75 | 79.21 | 18.8 | 0 | 0 | 65 | 75 | 0 |  | 0 |  | 0 | 0 | 0
2016-03-03 05:04 | 15.52 | 19.66 | 77.14 | 18.75 | 3 | 0 | 65 | 75 | 0 |  | 0.975 |  | 0 | 0 | 0
2016-03-03 05:07 | 15.61 | 19.75 | 77.52 | 18.71 | 1 | 0 | 65 | 75 | 0 |  | 0.325 |  | 0 | 0 | 0
2016-03-03 05:09 | 15.61 | 19.66 | 77.48 | 18.71 | 3 | 0 | 65 | 75 | 0 |  | 0.975 |  | 0 | 0 | 0
2016-03-03 05:11 | 15.7 | 19.66 | 84.42 | 18.71 | 2 | 0 | 65 | 75 | 0 |  | 0.65 |  | 0 | 0 | 0
2016-03-03 05:14 | 15.78 | 19.68 | 78.93 | 18.71 | 3 | 0 | 65 | 75 | 0 |  | 0.975 |  | 0 | 0 | 0
2016-03-03 05:16 | 15.86 | 19.66 | 78.11 | 18.71 | 1 | 0 | 65 | 75 | 0 |  | 0.325 |  | 0 | 0 | 0
2016-03-03 05:19 | 15.87 | 19.66 | 77.87 | 18.71 | 2 | 0 | 65 | 75 | 0 |  | 0.65 |  | 0 | 0 | 0
2016-03-03 05:21 | 15.96 | 19.66 | 77.17 | 18.67 | 2 | 0 | 65 | 75 | 0 |  | 0.65 |  | 0 | 0 | 0
2016-03-03 05:23 | 16.04 | 19.66 | 89.63 | 18.63 | 0 | 0 | 65 | 75 | 0 |  | 0 |  | 0 | 0 | 0
2016-03-03 05:26 | 16.04 | 19.6 | 78.59 | 18.63 | 3 | 0 | 65 | 75 | 0 |  | 0.975 |  | 0 | 0 | 0
2016-03-03 05:28 | 16.08 | 19.57 | 79.23 | 18.63 | 4 | 0 | 65 | 75 | 0 |  | 1.3 |  | 0 | 0 | 0
2016-03-03 05:31 | 16.14 | 19.49 | 82.92 | 18.63 | 4 | 0 | 65 | 75 | 0 |  | 1.3 |  | 0 | 0 | 0
2016-03-03 05:33 | 16.22 | 19.49 | 78.4 | 18.63 | 1 | 0 | 65 | 75 | 0 |  | 0.325 |  | 0 | 0 | 0
2016-03-03 05:35 | 16.3 | 19.56 | 79.32 | 18.63 | 0 | 0 | 65 | 75 | 0 |  | 0 |  | 0 | 0 | 0
2016-03-03 05:38 | 16.39 | 19.57 | 90.03 | 18.6 | 5 | 0 | 65 | 75 | 0 |  | 1.625 |  | 0 | 0 | 0
2016-03-03 05:40 | 16.42 | 19.57 | 78.81 | 18.57 | 4 | 0 | 65 | 75 | 0 |  | 1.3 |  | 0 | 0 | 0
2016-03-03 05:43 | 16.52 | 19.57 | 78.41 | 18.55 | 3 | 0 | 65 | 75 | 0 |  | 0.975 |  | 0 | 0 | 0
2016-03-03 05:45 | 16.58 | 19.57 | 79.18 | 18.54 | 3 | 0 | 65 | 75 | 0 |  | 0.975 |  | 0 | 0 | 0
2016-03-03 05:47 | 16.65 | 19.49 | 77.55 | 18.71 | 2 | 0 | 65 | 75 | 0 |  | 0.65 |  | 0 | 0 | 0
2016-03-03 05:50 | 16.73 | 19.44 | 77.04 | 18.63 | 0 | 0 | 65 | 75 | 0 |  | 0 |  | 0 | 0 | 0
2016-03-03 05:52 | 16.82 | 19.4 | 78 | 18.63 | 1 | 0 | 65 | 75 | 0 |  | 0.325 |  | 0 | 0 | 0
2016-03-03 05:55 | 16.88 | 19.4 | 79.92 | 18.58 | 2 | 0 | 65 | 75 | 0 |  | 0.65 |  | 0 | 0 | 0
2016-03-03 05:57 | 16.93 | 19.44 | 77.06 | 18.54 | 0 | 0 | 65 | 75 | 0 |  | 0 |  | 0 | 0 | 0
2016-03-03 05:59 | 17.06 | 19.4 | 78.93 | 18.45 | 0 | 0 | 65 | 75 | 0 |  | 0 |  | 0 | 0 | 0
2016-03-03 06:02 | 17.16 | 19.4 | 80.91 | 18.37 | 5 | 0 | 65 | 75 | 0 |  | 1.625 |  | 0 | 0 | 0
2016-03-03 06:04 | 17.25 | 19.4 | 79.63 | 18.37 | 4 | 0 | 65 | 75 | 0 |  | 1.3 |  | 0 | 0 | 0
2016-03-03 06:07 | 17.34 | 19.4 | 78.25 | 18.28 | 5 | 0 | 65 | 75 | 0 |  | 1.625 |  | 0 | 0 | 0
2016-03-03 06:09 | 17.42 | 19.32 | 79.93 | 18.26 | 2 | 0 | 65 | 75 | 0 |  | 0.65 |  | 0 | 0 | 0
2016-03-03 06:11 | 17.59 | 19.32 | 86.6 | 18.2 | 0 | 0 | 65 | 75 | 0 |  | 0 |  | 0 | 0 | 0
2016-03-03 06:14 | 17.68 | 19.32 | 87.39 | 18.19 | 0 | 0 | 65 | 75 | 0 |  | 0 |  | 0 | 0 | 0
2016-03-03 06:16 | 17.77 | 19.23 | 87.17 | 18.11 | 3 | 0 | 65 | 75 | 0 |  | 0.975 |  | 0 | 0 | 0
2016-03-03 06:19 | 17.85 | 19.23 | 86.97 | 18.11 | 5 | 0 | 65 | 75 | 0 |  | 1.625 |  | 0 | 0 | 0
2016-03-03 06:21 | 18.02 | 19.23 | 87.29 | 18.11 | 0 | 0 | 65 | 75 | 0 |  | 0 |  | 0 | 0 | 0
2016-03-03 06:23 | 18.06 | 19.23 | 86.96 | 18.03 | 4 | 0 | 65 | 75 | 0 |  | 1.3 |  | 0 | 0 | 0
2016-03-03 06:26 | 18.11 | 19.23 | 83.81 | 18.02 | 3 | 0 | 65 | 75 | 0 |  | 0.975 |  | 0 | 0 | 0
2016-03-03 06:28 | 18.28 | 19.23 | 79.41 | 17.98 | 0 | 0 | 65 | 75 | 0 |  | 0 |  | 0 | 0 | 0
2016-03-03 06:31 | 18.45 | 19.14 | 79.92 | 17.94 | 4 | 0 | 65 | 75 | 0 |  | 1.3 |  | 0 | 0 | 0
2016-03-03 06:33 | 18.54 | 19.14 | 79.35 | 17.94 | 0 | 0 | 65 | 75 | 0 |  | 0 |  | 0 | 0 | 0
2016-03-03 06:35 | 18.71 | 19.14 | 77.84 | 17.85 | 1 | 0 | 65 | 75 | 0 |  | 0.325 |  | 0 | 0 | 0
2016-03-03 06:38 | 18.8 | 19.23 | 85.05 | 17.85 | 4 | 0 | 65 | 75 | 0 |  | 1.3 |  | 0 | 0 | 0
2016-03-03 06:40 | 18.93 | 19.22 | 90.66 | 17.86 | 5 | 0 | 65 | 75 | 0 |  | 1.625 |  | 0 | 0 | 0
2016-03-03 06:43 | 19.06 | 19.14 | 79.96 | 17.85 | 2 | 0 | 65 | 75 | 0 |  | 0.65 |  | 0 | 0 | 0
2016-03-03 06:45 | 19.23 | 19.14 | 79.43 | 17.85 | 1 | 0 | 65 | 75 | 0 |  | 0.325 |  | 0 | 0 | 0
2016-03-03 06:47 | 19.23 | 19.14 | 78.95 | 17.85 | 3 | 0 | 65 | 75 | 0 |  | 0.975 |  | 0 | 0 | 0
2016-03-03 06:50 | 19.23 | 19.12 | 78.99 | 17.85 | 0 | 0 | 65 | 75 | 0 |  | 0 |  | 0 | 0 | 0
2016-03-03 06:52 | 19.21 | 19.07 | 79.5 | 17.88 | 5 | 0 | 65 | 75 | 0 |  | 1.625 |  | 0 | 0 | 0
2016-03-03 06:55 | 19.32 | 19.04 | 91.76 | 17.92 | 4 | 0 | 65 | 75 | 0 |  | 1.3 |  | 0 | 0 | 0
2016-03-03 06:57 | 19.48 | 18.97 | 91.51 | 17.85 | 1 | 0 | 65 | 75 | 0 |  | 0.325 |  | 0 | 0 | 0
2016-03-03 06:59 | 19.57 | 18.97 | 90.53 | 17.85 | 0 | 0 | 65 | 75 | 0 |  | 0 |  | 0 | 0 | 0
2016-03-03 07:02 | 19.66 | 18.97 | 91.04 | 17.85 | 1 | 0 | 65 | 75 | 0 |  | 0.325 |  | 0 | 0 | 0
2016-03-03 07:04 | 19.83 | 18.97 | 91.07 | 17.85 | 4 | 0 | 65 | 75 | 0 |  | 1.3 |  | 0 | 0 | 0
2016-03-03 07:07 | 19.83 | 19.06 | 91.12 | 17.85 | 4 | 0 | 65 | 75 | 0 |  | 1.3 |  | 0 | 0 | 0
2016-03-03 07:09 | 20 | 19.06 | 91.25 | 17.94 | 4 | 0 | 65 | 75 | 0 |  | 1.3 |  | 0 | 0 | 0
2016-03-03 07:11 | 20.14 | 19.02 | 91.35 | 17.94 | 1 | 0 | 65 | 75 | 0 |  | 0.325 |  | 0 | 0 | 0
2016-03-03 07:14 | 20.26 | 18.96 | 91.34 | 17.94 | 5 | 0 | 65 | 75 | 0 |  | 1.625 |  | 0 | 0 | 0
2016-03-03 07:16 | 20.26 | 18.94 | 91.32 | 17.96 | 3 | 0 | 65 | 75 | 0 |  | 0.975 |  | 0 | 0 | 0
2016-03-03 07:19 | 20.43 | 18.97 | 91.33 | 18.02 | 2 | 0 | 65 | 75 | 0 |  | 0.65 |  | 0 | 0 | 0
2016-03-03 07:21 | 20.52 | 18.97 | 91.39 | 18.02 | 0 | 0 | 65 | 75 | 0 |  | 0 |  | 0 | 0 | 0
2016-03-03 07:23 | 20.52 | 18.97 | 91.41 | 18.02 | 4 | 0 | 65 | 75 | 0 |  | 1.3 |  | 0 | 0 | 0
2016-03-03 07:26 | 20.63 | 18.97 | 91.4 | 18.02 | 1 | 0 | 65 | 75 | 0 |  | 0.325 |  | 0 | 0 | 0
2016-03-03 07:28 | 20.78 | 18.97 | 91 | 18.1 | 0 | 0 | 65 | 75 | 0 |  | 0 |  | 0 | 0 | 0
2016-03-03 07:31 | 20.78 | 18.97 | 90.99 | 18.11 | 2 | 0 | 65 | 75 | 0 |  | 0.65 |  | 0 | 0 | 0
2016-03-03 07:33 | 20.87 | 18.97 | 89.75 | 18.11 | 0 | 0 | 65 | 75 | 0 |  | 0 |  | 0 | 0 | 0
2016-03-03 07:35 | 20.95 | 18.97 | 89.73 | 18.11 | 0 | 0 | 65 | 75 | 0 |  | 0 |  | 0 | 0 | 0
2016-03-03 07:38 | 20.95 | 18.97 | 89.73 | 18.2 | 1 | 0 | 65 | 75 | 0 |  | 0.325 |  | 0 | 0 | 0
2016-03-03 07:40 | 20.95 | 18.97 | 89.8 | 18.2 | 4 | 0 | 65 | 75 | 0 |  | 1.3 |  | 0 | 0 | 0
2016-03-03 07:43 | 21.13 | 18.97 | 89.73 | 18.22 | 0 | 0 | 65 | 75 | 0 |  | 0 |  | 0 | 0 | 0
2016-03-03 07:45 | 21.18 | 18.97 | 89.74 | 18.28 | 4 | 0 | 65 | 75 | 0 |  | 1.3 |  | 0 | 0 | 0
2016-03-03 07:47 | 21.3 | 18.97 | 89.9 | 18.29 | 0 | 0 | 65 | 75 | 0 |  | 0 |  | 0 | 0 | 0
2016-03-03 07:50 | 21.3 | 18.97 | 90.01 | 18.37 | 0 | 0 | 65 | 75 | 0 |  | 0 |  | 0 | 0 | 0
2016-03-03 07:52 | 21.47 | 18.97 | 90.06 | 18.37 | 2 | 0 | 65 | 75 | 0 |  | 0.65 |  | 0 | 0 | 0
2016-03-03 07:55 | 21.56 | 18.97 | 90.13 | 18.43 | 0 | 0 | 65 | 75 | 0 |  | 0 |  | 0 | 0 | 0
2016-03-03 07:57 | 21.64 | 18.97 | 90.15 | 18.45 | 1 | 0 | 65 | 75 | 0 |  | 0.325 |  | 0 | 0 | 0
2016-03-03 07:59 | 21.81 | 18.97 | 90.29 | 18.46 | 4 | 0 | 65 | 75 | 0 |  | 1.3 |  | 0 | 0 | 0
2016-03-03 08:02 | 21.9 | 18.97 | 90.48 | 18.54 | 0 | 0 | 65 | 75 | 0 |  | 0 |  | 0 | 0 | 0
2016-03-03 08:04 | 21.99 | 18.97 | 90.56 | 18.54 | 2 | 0 | 65 | 75 | 0 |  | 0.65 |  | 0 | 0 | 0
2016-03-03 08:07 | 21.93 | 18.97 | 90.56 | 18.63 | 2 | 0 | 65 | 75 | 0 |  | 0.65 |  | 0 | 0 | 0
2016-03-03 08:09 | 21.99 | 19.06 | 90.56 | 18.63 | 2 | 0 | 65 | 75 | 0 |  | 0.65 |  | 0 | 0 | 0
2016-03-03 08:11 | 22.16 | 19.06 | 90.56 | 18.71 | 3 | 0 | 65 | 75 | 0 |  | 0.975 |  | 0 | 0 | 0
2016-03-03 08:14 | 22.25 | 19.06 | 90.57 | 18.71 | 1 | 0 | 65 | 75 | 0 |  | 0.325 |  | 0 | 0 | 0
2016-03-03 08:16 | 22.34 | 19.06 | 90.57 | 18.8 | 5 | 0 | 65 | 75 | 0 |  | 1.625 |  | 0 | 0 | 0
2016-03-03 08:19 | 22.51 | 19.06 | 90.57 | 18.8 | 3 | 0 | 65 | 75 | 0 |  | 0.975 |  | 0 | 0 | 0
2016-03-03 08:21 | 22.6 | 19.09 | 90.57 | 18.88 | 5 | 0 | 65 | 75 | 0 |  | 1.625 |  | 0 | 0 | 0
2016-03-03 08:23 | 22.76 | 19.06 | 90.57 | 18.91 | 2 | 0 | 65 | 75 | 0 |  | 0.65 |  | 0 | 0 | 0
2016-03-03 08:26 | 22.88 | 19.06 | 90.57 | 18.97 | 3 | 0 | 65 | 75 | 0 |  | 0.975 |  | 0 | 0 | 0
2016-03-03 08:28 | 23.03 | 19.06 | 90.57 | 18.97 | 0 | 0 | 65 | 75 | 0 |  | 0 |  | 0 | 0 | 0
2016-03-03 08:31 | 23.12 | 19.07 | 90.57 | 19.06 | 0 | 0 | 65 | 75 | 0 |  | 0 |  | 0 | 0 | 0
2016-03-03 08:33 | 23.12 | 19.09 | 90.57 | 19.06 | 5 | 0 | 65 | 75 | 0 |  | 1.625 |  | 0 | 0 | 0
2016-03-03 08:35 | 23.12 | 19.14 | 90.57 | 19.14 | 2 | 0 | 65 | 75 | 0 |  | 0.65 |  | 0 | 0 | 0
2016-03-03 08:38 | 23.15 | 19.14 | 90.57 | 19.21 | 1 | 0 | 65 | 75 | 0 |  | 0.325 |  | 0 | 0 | 0
2016-03-03 08:40 | 23.21 | 19.23 | 90.57 | 19.23 | 3 | 0 | 65 | 75 | 0 |  | 0.975 |  | 0 | 0 | 0
2016-03-03 08:43 | 23.29 | 19.23 | 90.57 | 19.32 | 0 | 0 | 65 | 75 | 0 |  | 0 |  | 0 | 0 | 0
2016-03-03 08:45 | 23.24 | 19.23 | 90.57 | 19.34 | 4 | 0 | 65 | 75 | 0 |  | 1.3 |  | 0 | 0 | 0
2016-03-03 08:47 | 23.33 | 19.23 | 90.59 | 19.4 | 0 | 0 | 65 | 75 | 0 |  | 0 |  | 0 | 0 | 0
2016-03-03 08:50 | 23.4 | 19.23 | 90.57 | 19.42 | 5 | 0 | 65 | 75 | 0 |  | 1.625 |  | 0 | 0 | 0
2016-03-03 08:52 | 23.48 | 19.26 | 90.58 | 19.49 | 4 | 0 | 65 | 75 | 0 |  | 1.3 |  | 0 | 0 | 0
2016-03-03 08:55 | 23.55 | 19.32 | 90.61 | 19.57 | 2 | 0 | 65 | 75 | 0 |  | 0.65 |  | 0 | 0 | 0
2016-03-03 08:57 | 23.64 | 19.32 | 90.58 | 19.57 | 5 | 0 | 65 | 75 | 0 |  | 1.625 |  | 0 | 0 | 0
2016-03-03 08:59 | 23.76 | 19.4 | 90.59 | 19.66 | 4 | 0 | 65 | 75 | 0 |  | 1.3 |  | 0 | 0 | 0
2016-03-03 09:02 | 23.93 | 19.4 | 90.62 | 19.62 | 2 | 0 | 65 | 75 | 0 |  | 0.65 |  | 0 | 0 | 0
2016-03-03 09:04 | 24.08 | 19.52 | 90.57 | 29.01 | 3 | 0 | 65 | 75 | 0 |  | 0.975 |  | 0 | 0 | 0
2016-03-03 09:07 | 24.53 | 19.57 | 89.85 | 28.01 | 1 | 0 | 65 | 75 | 0 |  | 0.325 |  | 0 | 0 | 0
2016-03-03 09:09 | 26.15 | 19.57 | 89.45 | 27.17 | 2 | 0 | 65 | 75 | 0 |  | 0.65 |  | 0 | 0 | 0
2016-03-03 09:11 | 25.48 | 19.66 | 89.31 | 26.78 | 2 | 0 | 65 | 75 | 0 |  | 0.65 |  | 0 | 0 | 0
2016-03-03 09:14 | 24.88 | 19.66 | 88.97 | 26.38 | 0 | 0 | 65 | 75 | 0 |  | 0 |  | 0 | 0 | 0
2016-03-03 09:16 | 24.72 | 19.75 | 88.91 | 25.93 | 5 | 0 | 65 | 75 | 0 |  | 1.625 |  | 0 | 0 | 0
2016-03-03 09:19 | 24.63 | 19.93 | 88.91 | 25.53 | 5 | 0 | 65 | 75 | 0 |  | 1.625 |  | 0 | 0 | 0
2016-03-03 09:21 | 24.55 | 20 | 88.91 | 25.13 | 0 | 0 | 65 | 75 | 0 |  | 0 |  | 0 | 0 | 0
2016-03-03 09:23 | 24.68 | 20 | 88.91 | 24.72 | 1 | 0 | 65 | 75 | 0 |  | 0.325 |  | 0 | 0 | 0
2016-03-03 09:26 | 24.6 | 20.09 | 88.91 | 24.22 | 4 | 0 | 65 | 75 | 0 |  | 1.3 |  | 0 | 0 | 0
2016-03-03 09:28 | 24.77 | 20.09 | 88.91 | 23.85 | 5 | 0 | 65 | 75 | 0 |  | 1.625 |  | 0 | 0 | 0
2016-03-03 09:31 | 24.43 | 20.11 | 88.91 | 23.56 | 4 | 0 | 65 | 75 | 0 |  | 1.3 |  | 0 | 0 | 0
2016-03-03 09:33 | 24.66 | 20.14 | 88.92 | 23.37 | 1 | 0 | 65 | 75 | 0 |  | 0.325 |  | 0 | 0 | 0
2016-03-03 09:35 | 26.02 | 20.18 | 88.95 | 22.85 | 1 | 0 | 65 | 75 | 0 |  | 0.325 |  | 0 | 0 | 0
2016-03-03 09:38 | 25.59 | 20.18 | 89.09 | 22.23 | 5 | 0 | 65 | 75 | 0 |  | 1.625 |  | 0 | 0 | 0
2016-03-03 09:40 | 25.44 | 20.18 | 89.29 | 22.06 | 5 | 0 | 65 | 75 | 0 |  | 1.625 |  | 0 | 0 | 0
2016-03-03 09:43 | 25.22 | 20.26 | 89.28 | 21.9 | 5 | 0 | 65 | 75 | 0 |  | 1.625 |  | 0 | 0 | 0
2016-03-03 09:45 | 25.28 | 20.35 | 89.31 | 21.86 | 2 | 0 | 65 | 75 | 0 |  | 0.65 |  | 0 | 0 | 0
2016-03-03 09:47 | 25.15 | 20.36 | 89.32 | 21.82 | 4 | 0 | 65 | 75 | 0 |  | 1.3 |  | 0 | 0 | 0
2016-03-03 09:50 | 25.04 | 20.42 | 89.32 | 21.73 | 5 | 0 | 65 | 75 | 0 |  | 1.625 |  | 0 | 0 | 0
2016-03-03 09:52 | 25.04 | 20.52 | 89.32 | 21.73 | 5 | 0 | 65 | 75 | 0 |  | 1.625 |  | 0 | 0 | 0
2016-03-03 09:55 | 25.22 | 20.58 | 89.32 | 21.57 | 0 | 0 | 65 | 75 | 0 |  | 0 |  | 0 | 0 | 0
2016-03-03 09:57 | 25.4 | 20.61 | 89.33 | 21.47 | 1 | 0 | 65 | 75 | 0 |  | 0.325 |  | 0 | 0 | 0
2016-03-03 09:59 | 25.32 | 20.61 | 89.53 | 21.47 | 0 | 0 | 65 | 75 | 0 |  | 0 |  | 0 | 0 | 0
2016-03-03 10:02 | 25.48 | 20.69 | 89.72 | 21.47 | 0 | 0 | 65 | 75 | 0 |  | 0 |  | 0 | 0 | 0
2016-03-03 10:04 | 25.48 | 20.69 | 89.73 | 21.47 | 1 | 0 | 65 | 75 | 0 |  | 0.325 |  | 0 | 0 | 0
2016-03-03 10:07 | 25.48 | 20.91 | 89.73 | 21.47 | 4 | 0 | 65 | 75 | 0 |  | 1.3 |  | 0 | 0 | 0
2016-03-03 10:09 | 25.34 | 20.95 | 89.73 | 21.47 | 4 | 0 | 65 | 75 | 0 |  | 1.3 |  | 0 | 0 | 0
2016-03-03 10:11 | 25.39 | 21.04 | 89.73 | 21.47 | 5 | 0 | 65 | 75 | 0 |  | 1.625 |  | 0 | 0 | 0
2016-03-03 10:14 | 25.4 | 21.06 | 89.85 | 21.47 | 5 | 0 | 65 | 75 | 0 |  | 1.625 |  | 0 | 0 | 0
2016-03-03 10:16 | 25.17 | 21.13 | 90.13 | 21.47 | 3 | 0 | 65 | 75 | 0 |  | 0.975 |  | 0 | 0 | 0
2016-03-03 10:19 | 25.06 | 21.14 | 90.15 | 21.47 | 2 | 0 | 65 | 75 | 0 |  | 0.65 |  | 0 | 0 | 0
2016-03-03 10:21 | 25.21 | 21.21 | 90.15 | 21.47 | 4 | 0 | 65 | 75 | 0 |  | 1.3 |  | 0 | 0 | 0
2016-03-03 10:23 | 25.36 | 21.22 | 90.15 | 21.47 | 3 | 0 | 65 | 75 | 0 |  | 0.975 |  | 0 | 0 | 0
2016-03-03 10:26 | 25.46 | 21.3 | 90.15 | 21.47 | 3 | 0 | 65 | 75 | 0 |  | 0.975 |  | 0 | 0 | 0
2016-03-03 10:28 | 25.91 | 21.3 | 90.21 | 21.42 | 1 | 0 | 65 | 75 | 0 |  | 0.325 |  | 0 | 0 | 0
2016-03-03 10:31 | 26.12 | 21.38 | 90.49 | 21.39 | 4 | 0 | 65 | 75 | 0 |  | 1.3 |  | 0 | 0 | 0
2016-03-03 10:33 | 25.9 | 21.47 | 90.57 | 21.47 | 5 | 0 | 65 | 75 | 0 |  | 1.625 |  | 0 | 0 | 0
2016-03-03 10:35 | 25.93 | 21.47 | 90.57 | 21.47 | 1 | 0 | 65 | 75 | 0 |  | 0.325 |  | 0 | 0 | 0
2016-03-03 10:38 | 25.93 | 21.47 | 90.57 | 21.47 | 0 | 0 | 65 | 75 | 0 |  | 0 |  | 0 | 0 | 0
2016-03-03 10:40 | 26.03 | 21.58 | 90.56 | 21.47 | 0 | 0 | 65 | 75 | 0 |  | 0 |  | 0 | 0 | 0
2016-03-03 10:43 | 25.93 | 21.64 | 90.58 | 21.47 | 0 | 0 | 65 | 75 | 0 |  | 0 |  | 0 | 0 | 0
2016-03-03 10:45 | 25.93 | 21.64 | 90.69 | 21.47 | 1 | 0 | 65 | 75 | 0 |  | 0.325 |  | 0 | 0 | 0
2016-03-03 10:47 | 26 | 21.64 | 90.98 | 21.47 | 5 | 0 | 65 | 75 | 0 |  | 1.625 |  | 0 | 0 | 0
2016-03-03 10:50 | 26.01 | 21.73 | 91 | 21.56 | 1 | 0 | 65 | 75 | 0 |  | 0.325 |  | 0 | 0 | 0
2016-03-03 10:52 | 26.2 | 21.82 | 91 | 21.56 | 5 | 0 | 65 | 75 | 0 |  | 1.625 |  | 0 | 0 | 0
2016-03-03 10:55 | 26.02 | 21.82 | 91 | 21.57 | 2 | 0 | 65 | 75 | 0 |  | 0.65 |  | 0 | 0 | 0
2016-03-03 10:57 | 26.19 | 21.9 | 91 | 21.64 | 3 | 0 | 65 | 75 | 0 |  | 0.975 |  | 0 | 0 | 0
2016-03-03 10:59 | 26.37 | 21.86 | 91 | 21.68 | 1 | 0 | 65 | 75 | 0 |  | 0.325 |  | 0 | 0 | 0
2016-03-03 11:02 | 26.28 | 21.9 | 91.01 | 21.73 | 2 | 0 | 65 | 75 | 0 |  | 0.65 |  | 0 | 0 | 0
2016-03-03 11:04 | 26.19 | 21.9 | 91.27 | 21.82 | 3 | 0 | 65 | 75 | 0 |  | 0.975 |  | 0 | 0 | 0
2016-03-03 11:07 | 26.28 | 21.9 | 91.42 | 21.9 | 2 | 0 | 65 | 75 | 0 |  | 0.65 |  | 0 | 0 | 0
2016-03-03 11:09 | 26.57 | 21.99 | 91.43 | 21.9 | 1 | 0 | 65 | 75 | 0 |  | 0.325 |  | 0 | 0 | 0
2016-03-03 11:11 | 26.55 | 22 | 91.43 | 21.98 | 4 | 0 | 65 | 75 | 0 |  | 1.3 |  | 0 | 0 | 0
2016-03-03 11:14 | 26.52 | 22 | 91.43 | 21.99 | 3 | 0 | 65 | 75 | 0 |  | 0.975 |  | 0 | 0 | 0
2016-03-03 11:16 | 26.46 | 22.08 | 91.44 | 21.93 | 1 | 0 | 65 | 75 | 0 |  | 0.325 |  | 0 | 0 | 0
2016-03-03 11:19 | 26.64 | 22.08 | 91.72 | 21.98 | 1 | 0 | 65 | 75 | 0 |  | 0.325 |  | 0 | 0 | 0
2016-03-03 11:21 | 26.82 | 22.16 | 91.83 | 21.99 | 4 | 0 | 65 | 75 | 0 |  | 1.3 |  | 0 | 0 | 0
2016-03-03 11:23 | 26.73 | 22.25 | 91.86 | 22.08 | 3 | 0 | 65 | 75 | 0 |  | 0.975 |  | 0 | 0 | 0
2016-03-03 11:26 | 26.99 | 22.25 | 91.87 | 22.08 | 1 | 0 | 65 | 75 | 0 |  | 0.325 |  | 0 | 0 | 0
2016-03-03 11:28 | 26.89 | 22.42 | 91.87 | 22.16 | 5 | 0 | 65 | 75 | 0 |  | 1.625 |  | 0 | 0 | 0
2016-03-03 11:31 | 26.32 | 22.51 | 91.91 | 22.25 | 3 | 0 | 65 | 75 | 0 |  | 0.975 |  | 0 | 0 | 0
2016-03-03 11:33 | 26.31 | 22.51 | 92.2 | 22.25 | 1 | 0 | 65 | 75 | 0 |  | 0.325 |  | 0 | 0 | 0
2016-03-03 11:35 | 26.55 | 22.51 | 92.32 | 22.36 | 3 | 0 | 65 | 75 | 0 |  | 0.975 |  | 0 | 0 | 0
2016-03-03 11:38 | 26.56 | 22.6 | 91.88 | 22.42 | 5 | 0 | 65 | 75 | 0 |  | 1.625 |  | 0 | 0 | 0
2016-03-03 11:40 | 26.71 | 22.6 | 92.36 | 22.51 | 4 | 0 | 65 | 75 | 0 |  | 1.3 |  | 0 | 0 | 0
2016-03-03 11:43 | 26.1 | 22.6 | 92.63 | 22.6 | 2 | 0 | 65 | 75 | 0 |  | 0.65 |  | 0 | 0 | 0
2016-03-03 11:45 | 25.8 | 22.68 | 92.76 | 22.6 | 2 | 0 | 65 | 75 | 0 |  | 0.65 |  | 0 | 0 | 0
2016-03-03 11:47 | 25.6 | 22.69 | 92.77 | 22.6 | 5 | 0 | 65 | 75 | 0 |  | 1.625 |  | 0 | 0 | 0
2016-03-03 11:50 | 25.93 | 22.73 | 92.77 | 22.61 | 4 | 0 | 65 | 75 | 0 |  | 1.3 |  | 0 | 0 | 0
2016-03-03 11:52 | 25.8 | 22.77 | 92.32 | 22.6 | 0 | 0 | 65 | 75 | 0 |  | 0 |  | 0 | 0 | 0
2016-03-03 11:55 | 26.1 | 22.77 | 92.77 | 22.62 | 2 | 0 | 65 | 75 | 0 |  | 0.65 |  | 0 | 0 | 0
2016-03-03 11:57 | 26.27 | 22.86 | 92.77 | 22.6 | 3 | 0 | 65 | 75 | 0 |  | 0.975 |  | 0 | 0 | 0
2016-03-03 11:59 | 26.55 | 22.86 | 92.77 | 22.51 | 1 | 0 | 65 | 75 | 0 |  | 0.325 |  | 0 | 0 | 0
2016-03-03 12:02 | 26.82 | 22.86 | 92.83 | 22.52 | 1 | 0 | 65 | 75 | 0 |  | 0.325 |  | 0 | 0 | 0
2016-03-03 12:04 | 26.94 | 22.94 | 93.14 | 22.51 | 0 | 0 | 65 | 75 | 0 |  | 0 |  | 0 | 0 | 0
2016-03-03 12:07 | 27.09 | 23.19 | 93.22 | 22.51 | 2 | 0 | 65 | 75 | 0 |  | 0.65 |  | 0 | 0 | 0
2016-03-03 12:09 | 26.5 | 23.21 | 92.9 | 22.51 | 4 | 0 | 65 | 75 | 0 |  | 1.3 |  | 0 | 0 | 0
2016-03-03 12:11 | 26.41 | 23.21 | 93.16 | 22.51 | 2 | 0 | 65 | 75 | 0 |  | 0.65 |  | 0 | 0 | 0
2016-03-03 12:14 | 26.69 | 23.21 | 93.21 | 22.52 | 5 | 0 | 65 | 75 | 0 |  | 1.625 |  | 0 | 0 | 0
2016-03-03 12:16 | 26.93 | 23.21 | 93.19 | 22.68 | 1 | 0 | 65 | 75 | 0 |  | 0.325 |  | 0 | 0 | 0
2016-03-03 12:19 | 26.99 | 23.21 | 93.22 | 22.7 | 1 | 0 | 65 | 75 | 0 |  | 0.325 |  | 0 | 0 | 0
2016-03-03 12:21 | 26.64 | 23.29 | 93.22 | 22.78 | 1 | 0 | 65 | 75 | 0 |  | 0.325 |  | 0 | 0 | 0
2016-03-03 12:23 | 26.46 | 23.33 | 92.9 | 22.94 | 1 | 0 | 65 | 75 | 0 |  | 0.325 |  | 0 | 0 | 0
2016-03-03 12:26 | 26.7 | 23.38 | 92.75 | 22.96 | 0 | 0 | 65 | 75 | 0 |  | 0 |  | 0 | 0 | 0
2016-03-03 12:28 | 27.34 | 23.55 | 92.52 | 23.03 | 1 | 0 | 65 | 75 | 0 |  | 0.325 |  | 0 | 0 | 0
2016-03-03 12:31 | 27.98 | 23.5 | 92.59 | 23.12 | 1 | 0 | 65 | 75 | 0 |  | 0.325 |  | 0 | 0 | 0
2016-03-03 12:33 | 27.94 | 23.55 | 92.71 | 23.19 | 1 | 0 | 65 | 75 | 0 |  | 0.325 |  | 0 | 0 | 0
2016-03-03 12:35 | 28.19 | 23.56 | 92.73 | 23.21 | 3 | 0 | 65 | 75 | 0 |  | 0.975 |  | 0 | 0 | 0
2016-03-03 12:38 | 28.41 | 23.55 | 92.77 | 23.28 | 5 | 0 | 65 | 75 | 0 |  | 1.625 |  | 0 | 0 | 0
2016-03-03 12:40 | 28.37 | 23.64 | 92.77 | 23.38 | 1 | 0 | 65 | 75 | 0 |  | 0.325 |  | 0 | 0 | 0
2016-03-03 12:43 | 28.13 | 23.77 | 93.23 | 23.47 | 4 | 0 | 65 | 75 | 0 |  | 1.3 |  | 0 | 0 | 0
2016-03-03 12:45 | 28.25 | 23.82 | 92.77 | 23.56 | 1 | 0 | 65 | 75 | 0 |  | 0.325 |  | 0 | 0 | 0
2016-03-03 12:47 | 28.3 | 23.82 | 92.8 | 23.64 | 0 | 0 | 65 | 75 | 0 |  | 0 |  | 0 | 0 | 0
2016-03-03 12:50 | 28.25 | 23.9 | 93.22 | 23.81 | 0 | 0 | 65 | 75 | 0 |  | 0 |  | 0 | 0 | 0
2016-03-03 12:52 | 27.93 | 23.99 | 92.82 | 23.9 | 1 | 0 | 65 | 75 | 0 |  | 0.325 |  | 0 | 0 | 0
2016-03-03 12:55 | 27.54 | 23.99 | 93.09 | 23.99 | 1 | 0 | 65 | 75 | 0 |  | 0.325 |  | 0 | 0 | 0
2016-03-03 12:57 | 27.53 | 24.08 | 93.15 | 24.08 | 0 | 0 | 65 | 75 | 0 |  | 0 |  | 0 | 0 | 0
2016-03-03 12:59 | 27.65 | 24.1 | 93.22 | 24.17 | 5 | 0 | 65 | 75 | 0 |  | 1.625 |  | 0 | 0 | 0
2016-03-03 13:02 | 27.58 | 24.17 | 93.13 | 24.25 | 1 | 0 | 65 | 75 | 0 |  | 0.325 |  | 0 | 0 | 0
2016-03-03 13:04 | 27.14 | 24.23 | 93.5 | 24.43 | 5 | 0 | 65 | 75 | 0 |  | 1.625 |  | 0 | 0 | 0
2016-03-03 13:07 | 26.89 | 24.25 | 93.22 | 24.51 | 0 | 0 | 65 | 75 | 0 |  | 0 |  | 0 | 0 | 0
2016-03-03 13:09 | 26.89 | 24.26 | 93.22 | 24.52 | 3 | 0 | 65 | 75 | 0 |  | 0.975 |  | 0 | 0 | 0 | #REF!
2016-03-03 13:11 | 27.05 | 24.34 | 93.23 | 24.6 | 2 | 0 | 65 | 75 | 0 |  | 0.65 |  | 0 | 0 | 0
2016-03-03 13:14 | 27.46 | 24.34 | 93.22 | 24.7 | 1 | 0 | 65 | 75 | 0 |  | 0.325 |  | 0 | 0 | 0
2016-03-03 13:16 | 27.62 | 24.43 | 93.22 | 24.87 | 1 | 0 | 65 | 75 | 0 |  | 0.325 |  | 0 | 0 | 0
2016-03-03 13:19 | 27.2 | 24.43 | 93.24 | 24.96 | 4 | 0 | 65 | 75 | 0 |  | 1.3 |  | 0 | 0 | 0
2016-03-03 13:21 | 26.82 | 24.51 | 92.96 | 25.13 | 3 | 0 | 65 | 75 | 0 |  | 0.975 |  | 0 | 0 | 0
2016-03-03 13:23 | 26.84 | 24.52 | 93.22 | 25.22 | 1 | 0 | 65 | 75 | 0 |  | 0.325 |  | 0 | 0 | 0
2016-03-03 13:26 | 27.12 | 24.56 | 93.24 | 25.33 | 0 | 0 | 65 | 75 | 0 |  | 0 |  | 0 | 0 | 0
2016-03-03 13:28 | 27.17 | 24.6 | 93.25 | 25.44 | 1 | 0 | 65 | 75 | 0 |  | 0.325 |  | 0 | 0 | 0
2016-03-03 13:31 | 26.82 | 24.69 | 93.34 | 25.57 | 0 | 0 | 65 | 75 | 0 |  | 0 |  | 0 | 0 | 0
2016-03-03 13:33 | 26.46 | 24.69 | 93.32 | 25.66 | 5 | 0 | 65 | 75 | 0 |  | 1.625 |  | 0 | 0 | 0
2016-03-03 13:35 | 26.37 | 24.71 | 93.59 | 25.75 | 1 | 0 | 65 | 75 | 0 |  | 0.325 |  | 0 | 0 | 0
2016-03-03 13:38 | 26.45 | 24.78 | 93.28 | 25.84 | 3 | 0 | 65 | 75 | 0 |  | 0.975 |  | 0 | 0 | 0
2016-03-03 13:40 | 26.28 | 25 | 93.51 | 25.92 | 5 | 0 | 65 | 75 | 0 |  | 1.625 |  | 0 | 0 | 0
2016-03-03 13:43 | 26.19 | 25.04 | 93.22 | 25.93 | 0 | 0 | 65 | 75 | 0 |  | 0 |  | 0 | 0 | 0
2016-03-03 13:45 | 26.18 | 25.13 | 93.48 | 26.02 | 1 | 0 | 65 | 75 | 0 |  | 0.325 |  | 0 | 0 | 0
2016-03-03 13:47 | 25.93 | 25.13 | 93.46 | 26.02 | 5 | 0 | 65 | 75 | 0 |  | 1.625 |  | 0 | 0 | 0
2016-03-03 13:50 | 25.66 | 25.13 | 93.22 | 26.1 | 1 | 0 | 65 | 75 | 0 |  | 0.325 |  | 0 | 0 | 0
2016-03-03 13:52 | 25.83 | 25.16 | 93.22 | 26.1 | 0 | 0 | 65 | 75 | 0 |  | 0 |  | 0 | 0 | 0
2016-03-03 13:55 | 25.84 | 25.22 | 93.22 | 26.19 | 2 | 0 | 65 | 75 | 0 |  | 0.65 |  | 0 | 0 | 0
2016-03-03 13:57 | 26.03 | 25.22 | 90.56 | 26.19 | 3 | 0 | 65 | 75 | 0 |  | 0.975 |  | 0 | 0 | 0
2016-03-03 13:59 | 26.15 | 25.22 | 90.57 | 26.28 | 3 | 0 | 65 | 75 | 0 |  | 0.975 |  | 0 | 0 | 0
2016-03-03 14:02 | 26.19 | 25.31 | 90.47 | 26.28 | 2 | 0 | 65 | 75 | 0 |  | 0.65 |  | 0 | 0 | 0
2016-03-03 14:04 | 26.19 | 25.31 | 90.15 | 26.37 | 1 | 0 | 65 | 75 | 0 |  | 0.325 |  | 0 | 0 | 0
2016-03-03 14:07 | 25.88 | 25.31 | 89.45 | 26.37 | 2 | 0 | 65 | 75 | 0 |  | 0.65 |  | 0 | 0 | 0
2016-03-03 14:09 | 25.75 | 25.4 | 89.32 | 26.23 | 2 | 0 | 65 | 75 | 0 |  | 0.65 |  | 0 | 0 | 0
2016-03-03 14:11 | 25.57 | 25.4 | 89.31 | 26.27 | 3 | 0 | 65 | 75 | 0 |  | 0.975 |  | 0 | 0 | 0
2016-03-03 14:14 | 25.57 | 25.48 | 88.92 | 26.32 | 5 | 0 | 65 | 75 | 0 |  | 1.625 |  | 0 | 0 | 0
2016-03-03 14:16 | 25.48 | 25.49 | 88.11 | 26.37 | 3 | 0 | 65 | 75 | 0 |  | 0.975 |  | 0 | 0 | 0
2016-03-03 14:19 | 25.57 | 25.48 | 88.54 | 26.46 | 0 | 0 | 65 | 75 | 0 |  | 0 |  | 0 | 0 | 0
2016-03-03 14:21 | 25.48 | 25.49 | 88.52 | 26.46 | 1 | 0 | 65 | 75 | 0 |  | 0.325 |  | 0 | 0 | 0
2016-03-03 14:23 | 25.48 | 25.57 | 88.91 | 26.55 | 0 | 0 | 65 | 75 | 0 |  | 0 |  | 0 | 0 | 0
2016-03-03 14:26 | 25.48 | 25.57 | 89.15 | 26.55 | 4 | 0 | 65 | 75 | 0 |  | 1.3 |  | 0 | 0 | 0
2016-03-03 14:28 | 25.31 | 25.57 | 89.31 | 26.63 | 1 | 0 | 65 | 75 | 0 |  | 0.325 |  | 0 | 0 | 0
2016-03-03 14:31 | 25.31 | 25.66 | 89.33 | 26.64 | 3 | 0 | 65 | 75 | 0 |  | 0.975 |  | 0 | 0 | 0
2016-03-03 14:33 | 25.4 | 25.66 | 89.46 | 26.71 | 1 | 0 | 65 | 75 | 0 |  | 0.325 |  | 0 | 0 | 0
2016-03-03 14:35 | 25.28 | 25.66 | 89.71 | 26.73 | 3 | 0 | 65 | 75 | 0 |  | 0.975 |  | 0 | 0 | 0
2016-03-03 14:38 | 25.22 | 25.74 | 89.73 | 26.77 | 0 | 0 | 65 | 75 | 0 |  | 0 |  | 0 | 0 | 0
2016-03-03 14:40 | 25.21 | 25.75 | 89.73 | 26.82 | 1 | 0 | 65 | 75 | 0 |  | 0.325 |  | 0 | 0 | 0
2016-03-03 14:43 | 25.07 | 25.75 | 89.74 | 26.86 | 1 | 0 | 65 | 75 | 0 |  | 0.325 |  | 0 | 0 | 0
2016-03-03 14:45 | 24.87 | 25.75 | 89.75 | 26.91 | 1 | 0 | 65 | 75 | 0 |  | 0.325 |  | 0 | 0 | 0
2016-03-03 14:47 | 24.78 | 25.82 | 89.94 | 26.91 | 4 | 0 | 65 | 75 | 0 |  | 1.3 |  | 0 | 0 | 0
2016-03-03 14:50 | 24.78 | 25.77 | 90.08 | 26.91 | 0 | 0 | 65 | 75 | 0 |  | 0 |  | 0 | 0 | 0
2016-03-03 14:52 | 24.81 | 25.84 | 90.14 | 26.8 | 2 | 0 | 65 | 75 | 0 |  | 0.65 |  | 0 | 0 | 0
2016-03-03 14:55 | 24.87 | 25.84 | 90.14 | 26.85 | 5 | 0 | 65 | 75 | 0 |  | 1.625 |  | 0 | 0 | 0
2016-03-03 14:57 | 24.87 | 25.93 | 90.15 | 26.91 | 1 | 0 | 65 | 75 | 0 |  | 0.325 |  | 0 | 0 | 0
2016-03-03 14:59 | 24.78 | 25.93 | 90.15 | 26.99 | 4 | 0 | 65 | 75 | 0 |  | 1.3 |  | 0 | 0 | 0
2016-03-03 15:02 | 24.6 | 25.99 | 90.15 | 26.99 | 5 | 0 | 65 | 75 | 0 |  | 1.625 |  | 0 | 0 | 0
2016-03-03 15:04 | 24.6 | 26.02 | 90.15 | 27 | 5 | 0 | 65 | 75 | 0 |  | 1.625 |  | 0 | 0 | 0
2016-03-03 15:07 | 24.52 | 26.02 | 90.15 | 27.08 | 3 | 0 | 65 | 75 | 0 |  | 0.975 |  | 0 | 0 | 0
2016-03-03 15:09 | 24.52 | 26.02 | 90.15 | 27.12 | 1 | 0 | 65 | 75 | 0 |  | 0.325 |  | 0 | 0 | 0
2016-03-03 15:11 | 24.45 | 26.1 | 90.16 | 27.17 | 4 | 0 | 65 | 75 | 0 |  | 1.3 |  | 0 | 0 | 0
2016-03-03 15:14 | 24.52 | 26.1 | 90.27 | 27.17 | 1 | 0 | 65 | 75 | 0 |  | 0.325 |  | 0 | 0 | 0
2016-03-03 15:16 | 24.52 | 26.1 | 90.36 | 26.99 | 4 | 0 | 65 | 75 | 0 |  | 1.3 |  | 0 | 0 | 0
2016-03-03 15:19 | 24.52 | 26.18 | 90.23 | 26.99 | 3 | 0 | 65 | 75 | 0 |  | 0.975 |  | 0 | 0 | 0
2016-03-03 15:21 | 24.52 | 26.19 | 90.16 | 27 | 3 | 0 | 65 | 75 | 0 |  | 0.975 |  | 0 | 0 | 0
2016-03-03 15:23 | 24.53 | 26.19 | 90.16 | 26.99 | 2 | 0 | 65 | 75 | 0 |  | 0.65 |  | 0 | 0 | 0
2016-03-03 15:26 | 24.52 | 26.19 | 90.18 | 26.99 | 5 | 0 | 65 | 75 | 0 |  | 1.625 |  | 0 | 0 | 0
2016-03-03 15:28 | 24.43 | 26.19 | 90.31 | 26.99 | 1 | 0 | 65 | 75 | 0 |  | 0.325 |  | 0 | 0 | 0
2016-03-03 15:31 | 24.31 | 26.19 | 90.23 | 26.99 | 0 | 0 | 65 | 75 | 0 |  | 0 |  | 0 | 0 | 0
2016-03-03 15:33 | 24.17 | 26.19 | 90.19 | 26.99 | 3 | 0 | 65 | 75 | 0 |  | 0.975 |  | 0 | 0 | 0
2016-03-03 15:35 | 24.08 | 26.19 | 90.19 | 26.99 | 4 | 0 | 65 | 75 | 0 |  | 1.3 |  | 0 | 0 | 0
2016-03-03 15:38 | 23.99 | 26.19 | 90.29 | 26.99 | 3 | 0 | 65 | 75 | 0 |  | 0.975 |  | 0 | 0 | 0
2016-03-03 15:40 | 23.99 | 26.28 | 90.25 | 27 | 4 | 0 | 65 | 75 | 0 |  | 1.3 |  | 0 | 0 | 0
2016-03-03 15:43 | 23.99 | 26.28 | 90.16 | 26.99 | 4 | 0 | 65 | 75 | 0 |  | 1.3 |  | 0 | 0 | 0
2016-03-03 15:45 | 23.82 | 26.28 | 90.32 | 26.86 | 0 | 0 | 65 | 75 | 0 |  | 0 |  | 0 | 0 | 0
2016-03-03 15:47 | 23.64 | 26.28 | 90.17 | 26.82 | 3 | 0 | 65 | 75 | 0 |  | 0.975 |  | 0 | 0 | 0
2016-03-03 15:50 | 23.64 | 26.28 | 90.15 | 26.86 | 3 | 0 | 65 | 75 | 0 |  | 0.975 |  | 0 | 0 | 0
2016-03-03 15:52 | 23.55 | 26.39 | 90.15 | 26.92 | 2 | 0 | 65 | 75 | 0 |  | 0.65 |  | 0 | 0 | 0
2016-03-03 15:55 | 23.55 | 26.37 | 90.15 | 26.94 | 4 | 0 | 65 | 75 | 0 |  | 1.3 |  | 0 | 0 | 0
2016-03-03 15:57 | 23.55 | 25.66 | 90.15 | 26.9 | 4 | 0 | 65 | 75 | 0 |  | 1.3 |  | 0 | 0 | 0
2016-03-03 15:59 | 23.47 | 25.22 | 89.73 | 34.33 | 4 | 0 | 65 | 75 | 0 |  | 1.3 |  | 0 | 0 | 0
2016-03-03 16:02 | 23.47 | 23.63 | 79.98 | 41.74 | 3 | 0 | 65 | 75 | 0 |  | 0.975 |  | 0 | 0 | 0
2016-03-03 16:04 | 23.47 | 21.41 | 74.81 | 29.39 | 2 | 0 | 65 | 75 | 0 |  | 0.65 |  | 0 | 0 | 0
2016-03-03 16:07 | 23.47 | 21.06 | 71.64 | 28.08 | 3 | 0 | 65 | 75 | 0 |  | 0.975 |  | 0 | 0 | 0
2016-03-03 16:09 | 23.47 | 20.87 | 69.44 | 27.21 | 1 | 1 | 65 | 75 | 0 |  | 0.325 |  | 600 | 150.36 | 1.44
2016-03-03 16:11 | 23.44 | 20.74 | 66.99 | 26.77 | 2 | 1 | 65 | 75 | 0 |  | 0.65 |  | 600 | 150.36 | 1.44
2016-03-03 16:14 | 23.31 | 20.69 | 66.11 | 26.4 | 4 | 1 | 65 | 75 | 0 |  | 1.3 |  | 600 | 150.36 | 1.44
2016-03-03 16:16 | 23.29 | 20.69 | 65.58 | 26.5 | 1 | 1 | 65 | 75 | 0 |  | 0.325 |  | 600 | 150.36 | 1.44
2016-03-03 16:19 | 23.29 | 20.69 | 67.04 | 26.89 | 3 | 1 | 65 | 75 | 0 |  | 0.975 |  | 600 | 150.36 | 1.44
2016-03-03 16:21 | 23.21 | 20.69 | 64.84 | 27.36 | 2 | 1 | 65 | 75 | 1 |  | 0.65 |  | 600 | 150.36 | 1.44
2016-03-03 16:23 | 23.12 | 20.69 | 62.17 | 26.88 | 0 | 1 | 65 | 75 | 1 |  | 0 |  | 600 | 150.36 | 1.44
2016-03-03 16:26 | 23.21 | 20.69 | 63.45 | 26.41 | 3 | 1 | 65 | 75 | 1 |  | 0.975 |  | 600 | 150.36 | 1.44
2016-03-03 16:28 | 23.12 | 20.68 | 62.39 | 26.19 | 1 | 1 | 65 | 75 | 1 |  | 0.325 |  | 600 | 150.36 | 1.44
2016-03-03 16:31 | 23.12 | 20.69 | 61.06 | 26.21 | 5 | 1 | 65 | 75 | 1 |  | 1.625 |  | 600 | 150.36 | 1.44
2016-03-03 16:33 | 23.12 | 20.69 | 64.62 | 26.19 | 3 | 1 | 65 | 75 | 1 |  | 0.975 |  | 600 | 150.36 | 1.44
2016-03-03 16:35 | 23.03 | 20.69 | 64.33 | 26.13 | 2 | 1 | 65 | 75 | 1 |  | 0.65 |  | 600 | 150.36 | 1.44
2016-03-03 16:38 | 22.94 | 20.79 | 62.52 | 26.02 | 3 | 1 | 65 | 75 | 1 |  | 0.975 |  | 600 | 150.36 | 1.44
2016-03-03 16:40 | 22.86 | 20.69 | 62.5 | 25.93 | 4 | 1 | 65 | 75 | 1 |  | 1.3 |  | 600 | 150.36 | 1.44
2016-03-03 16:43 | 22.77 | 20.75 | 62.81 | 25.93 | 3 | 1 | 65 | 75 | 1 |  | 0.975 |  | 600 | 150.36 | 1.44
2016-03-03 16:45 | 22.68 | 20.95 | 62.62 | 25.93 | 2 | 1 | 65 | 75 | 1 |  | 0.65 |  | 600 | 150.36 | 1.44
2016-03-03 16:47 | 22.66 | 20.95 | 62.44 | 25.86 | 0 | 1 | 65 | 75 | 1 |  | 0 |  | 600 | 150.36 | 1.44
2016-03-03 16:50 | 22.6 | 20.96 | 62.23 | 25.93 | 2 | 1 | 65 | 75 | 1 |  | 0.65 |  | 600 | 150.36 | 1.44
2016-03-03 16:52 | 22.51 | 21.04 | 62.04 | 26.02 | 2 | 1 | 65 | 75 | 1 |  | 0.65 |  | 600 | 150.36 | 1.44
2016-03-03 16:55 | 22.42 | 21.11 | 61.88 | 25.94 | 5 | 1 | 65 | 75 | 1 |  | 1.625 |  | 600 | 150.36 | 1.44
2016-03-03 16:57 | 22.34 | 21.12 | 61.71 | 26.1 | 3 | 1 | 65 | 75 | 1 |  | 0.975 |  | 600 | 150.36 | 1.44
2016-03-03 16:59 | 22.34 | 21.13 | 61.6 | 26.1 | 3 | 1 | 65 | 75 | 1 |  | 0.975 |  | 600 | 150.36 | 1.44
2016-03-03 17:02 | 22.25 | 21.25 | 61.54 | 26.19 | 5 | 1 | 65 | 75 | 1 |  | 1.625 |  | 600 | 150.36 | 1.44
2016-03-03 17:04 | 22.25 | 21.43 | 61.53 | 26.21 | 4 | 1 | 65 | 75 | 1 |  | 1.3 |  | 600 | 150.36 | 1.44
2016-03-03 17:07 | 22.21 | 21.51 | 61.89 | 26.46 | 3 | 1 | 65 | 75 | 1 |  | 0.975 |  | 600 | 150.36 | 1.44
2016-03-03 17:09 | 22.16 | 21.62 | 62.29 | 26.37 | 5 | 1 | 65 | 75 | 1 |  | 1.625 |  | 600 | 150.36 | 1.44
2016-03-03 17:11 | 22.16 | 21.82 | 62.26 | 26.46 | 1 | 1 | 65 | 75 | 1 |  | 0.325 |  | 600 | 150.36 | 1.44
2016-03-03 17:14 | 22.08 | 21.82 | 62.07 | 26.55 | 1 | 1 | 65 | 75 | 1 |  | 0.325 |  | 600 | 150.36 | 1.44
2016-03-03 17:16 | 22.08 | 21.9 | 61.53 | 26.63 | 0 | 1 | 65 | 75 | 1 |  | 0 |  | 600 | 150.36 | 1.44
2016-03-03 17:19 | 21.99 | 21.96 | 59.1 | 26.64 | 0 | 1 | 65 | 75 | 1 |  | 0 |  | 600 | 150.36 | 1.44
2016-03-03 17:21 | 21.99 | 21.97 | 51.52 | 26.49 | 4 | 1 | 65 | 75 | 1 |  | 1.3 |  | 600 | 150.36 | 1.44
2016-03-03 17:23 | 21.9 | 21.99 | 60.34 | 26.37 | 2 | 1 | 65 | 75 | 1 |  | 0.65 |  | 600 | 150.36 | 1.44
2016-03-03 17:26 | 21.82 | 22.08 | 57.41 | 26.23 | 1 | 1 | 65 | 75 | 1 |  | 0.325 |  | 600 | 150.36 | 1.44
2016-03-03 17:28 | 21.82 | 22.08 | 56.91 | 26.06 | 3 | 1 | 65 | 75 | 1 |  | 0.975 |  | 600 | 150.36 | 1.44
2016-03-03 17:31 | 21.73 | 22.16 | 57.56 | 25.93 | 5 | 1 | 65 | 75 | 1 |  | 1.625 |  | 600 | 150.36 | 1.44
2016-03-03 17:33 | 21.73 | 22.34 | 56.6 | 25.84 | 1 | 1 | 65 | 75 | 1 |  | 0.325 |  | 600 | 150.36 | 1.44
2016-03-03 17:35 | 21.72 | 22.34 | 57.43 | 25.75 | 4 | 1 | 65 | 75 | 1 |  | 1.3 |  | 600 | 150.36 | 1.44
2016-03-03 17:38 | 21.64 | 22.34 | 57.28 | 25.66 | 3 | 1 | 65 | 75 | 1 |  | 0.975 |  | 600 | 150.36 | 1.44
2016-03-03 17:40 | 21.73 | 22.34 | 57.01 | 25.57 | 2 | 1 | 65 | 75 | 1 |  | 0.65 |  | 600 | 150.36 | 1.44
2016-03-03 17:43 | 21.64 | 22.42 | 57.03 | 25.46 | 5 | 1 | 65 | 75 | 1 |  | 1.625 |  | 600 | 150.36 | 1.44
2016-03-03 17:45 | 21.56 | 22.53 | 58.96 | 25.33 | 4 | 1 | 65 | 75 | 1 |  | 1.3 |  | 600 | 150.36 | 1.44
2016-03-03 17:47 | 21.56 | 22.58 | 55.45 | 25.25 | 4 | 1 | 65 | 75 | 1 |  | 1.3 |  | 600 | 150.36 | 1.44
2016-03-03 17:50 | 21.56 | 22.6 | 59.3 | 25.17 | 2 | 1 | 65 | 75 | 1 |  | 0.65 |  | 600 | 150.36 | 1.44
2016-03-03 17:52 | 21.56 | 22.6 | 58.94 | 25.09 | 5 | 1 | 65 | 75 | 1 |  | 1.625 |  | 600 | 150.36 | 1.44
2016-03-03 17:55 | 21.47 | 22.6 | 56.4 | 25.01 | 3 | 1 | 65 | 75 | 1 |  | 0.975 |  | 600 | 150.36 | 1.44
2016-03-03 17:57 | 21.47 | 22.6 | 57.77 | 24.96 | 4 | 1 | 65 | 75 | 1 |  | 1.3 |  | 600 | 150.36 | 1.44
2016-03-03 17:59 | 21.4 | 22.65 | 56.98 | 24.87 | 0 | 1 | 65 | 75 | 1 |  | 0 |  | 600 | 150.36 | 1.44
2016-03-03 18:02 | 21.38 | 22.68 | 56.94 | 24.78 | 4 | 1 | 65 | 75 | 1 |  | 1.3 |  | 600 | 150.36 | 1.44
2016-03-03 18:04 | 21.38 | 22.68 | 56.98 | 24.69 | 3 | 1 | 65 | 75 | 1 |  | 0.975 |  | 600 | 150.36 | 1.44
2016-03-03 18:07 | 21.38 | 22.68 | 62.46 | 24.61 | 3 | 1 | 65 | 75 | 1 |  | 0.975 |  | 600 | 150.36 | 1.44
2016-03-03 18:09 | 21.3 | 22.68 | 62.43 | 24.55 | 2 | 1 | 65 | 75 | 1 |  | 0.65 |  | 600 | 150.36 | 1.44
2016-03-03 18:11 | 21.33 | 22.68 | 62.4 | 24.52 | 1 | 1 | 65 | 75 | 1 |  | 0.325 |  | 600 | 150.36 | 1.44
2016-03-03 18:14 | 21.3 | 22.77 | 61.86 | 24.43 | 4 | 1 | 65 | 75 | 1 |  | 1.3 |  | 600 | 150.36 | 1.44
2016-03-03 18:16 | 21.3 | 22.77 | 62.11 | 24.34 | 3 | 1 | 65 | 75 | 1 |  | 0.975 |  | 600 | 150.36 | 1.44
2016-03-03 18:19 | 21.3 | 22.86 | 62.07 | 24.26 | 0 | 1 | 65 | 75 | 1 |  | 0 |  | 600 | 150.36 | 1.44
2016-03-03 18:21 | 21.29 | 22.86 | 62.04 | 24.25 | 1 | 1 | 65 | 75 | 1 |  | 0.325 |  | 600 | 150.36 | 1.44
2016-03-03 18:23 | 21.21 | 22.93 | 61.84 | 24.17 | 1 | 1 | 65 | 75 | 1 |  | 0.325 |  | 600 | 150.36 | 1.44
2016-03-03 18:26 | 21.26 | 22.94 | 61.84 | 24.15 | 1 | 1 | 65 | 75 | 1 |  | 0.325 |  | 600 | 150.36 | 1.44
2016-03-03 18:28 | 21.21 | 22.98 | 61.85 | 24.08 | 4 | 1 | 65 | 75 | 1 |  | 1.3 |  | 600 | 150.36 | 1.44
2016-03-03 18:31 | 21.21 | 22.95 | 61.89 | 23.99 | 5 | 1 | 65 | 75 | 1 |  | 1.625 |  | 600 | 150.36 | 1.44
2016-03-03 18:33 | 21.13 | 23.02 | 61.9 | 23.99 | 3 | 1 | 65 | 75 | 1 |  | 0.975 |  | 600 | 150.36 | 1.44
2016-03-03 18:35 | 21.13 | 23.03 | 62.02 | 23.9 | 0 | 1 | 65 | 75 | 1 |  | 0 |  | 600 | 150.36 | 1.44
2016-03-03 18:38 | 21.04 | 23.03 | 62.07 | 23.82 | 5 | 1 | 65 | 75 | 1 |  | 1.625 |  | 600 | 150.36 | 1.44
2016-03-03 18:40 | 21.04 | 23.03 | 61.92 | 23.8 | 5 | 1 | 65 | 75 | 1 |  | 1.625 |  | 600 | 150.36 | 1.44
2016-03-03 18:43 | 21.04 | 23.03 | 62.05 | 23.73 | 3 | 1 | 65 | 75 | 1 |  | 0.975 |  | 600 | 150.36 | 1.44
2016-03-03 18:45 | 20.95 | 23.03 | 62.08 | 23.68 | 4 | 1 | 65 | 75 | 1 |  | 1.3 |  | 600 | 150.36 | 1.44
2016-03-03 18:47 | 20.95 | 23.12 | 62.06 | 23.64 | 0 | 1 | 65 | 75 | 1 |  | 0 |  | 600 | 150.36 | 1.44
2016-03-03 18:50 | 20.95 | 23.21 | 61.9 | 23.57 | 1 | 1 | 65 | 75 | 1 |  | 0.325 |  | 600 | 150.36 | 1.44
2016-03-03 18:52 | 20.95 | 23.12 | 62.05 | 23.55 | 2 | 1 | 65 | 75 | 1 |  | 0.65 |  | 600 | 150.36 | 1.44
2016-03-03 18:55 | 20.95 | 23.12 | 62.26 | 23.47 | 3 | 1 | 65 | 75 | 1 |  | 0.975 |  | 600 | 150.36 | 1.44
2016-03-03 18:57 | 20.87 | 23.15 | 62.45 | 23.47 | 3 | 1 | 65 | 75 | 1 |  | 0.975 |  | 600 | 150.36 | 1.44
2016-03-03 18:59 | 20.87 | 23.19 | 62.68 | 23.38 | 0 | 1 | 65 | 75 | 1 |  | 0 |  | 600 | 150.36 | 1.44
2016-03-03 19:02 | 20.85 | 23.13 | 62.49 | 23.38 | 0 | 1 | 65 | 75 | 1 |  | 0 |  | 600 | 150.36 | 1.44
2016-03-03 19:04 | 20.78 | 23.2 | 60.57 | 23.29 | 5 | 1 | 65 | 75 | 1 |  | 1.625 |  | 600 | 150.36 | 1.44
2016-03-03 19:07 | 20.78 | 23.2 | 61.36 | 23.28 | 5 | 1 | 65 | 75 | 1 |  | 1.625 |  | 600 | 150.36 | 1.44
2016-03-03 19:09 | 20.69 | 23.12 | 61.82 | 23.21 | 1 | 1 | 65 | 75 | 1 |  | 0.325 |  | 600 | 150.36 | 1.44
2016-03-03 19:11 | 20.62 | 23.12 | 62.06 | 23.14 | 0 | 1 | 65 | 75 | 1 |  | 0 |  | 600 | 150.36 | 1.44
2016-03-03 19:14 | 20.61 | 23.12 | 62.25 | 23.12 | 5 | 1 | 65 | 75 | 1 |  | 1.625 |  | 600 | 150.36 | 1.44
2016-03-03 19:16 | 20.61 | 23.13 | 62.26 | 23.03 | 0 | 1 | 65 | 75 | 1 |  | 0 |  | 600 | 150.36 | 1.44
2016-03-03 19:19 | 20.61 | 23.12 | 62.43 | 23.03 | 1 | 1 | 65 | 75 | 1 |  | 0.325 |  | 600 | 150.36 | 1.44
2016-03-03 19:21 | 20.52 | 23.51 | 62.62 | 22.94 | 4 | 1 | 65 | 75 | 1 |  | 1.3 |  | 600 | 150.36 | 1.44
2016-03-03 19:23 | 20.52 | 23.56 | 62.69 | 22.94 | 4 | 1 | 65 | 75 | 1 |  | 1.3 |  | 600 | 150.36 | 1.44
2016-03-03 19:26 | 20.52 | 23.65 | 62.92 | 22.86 | 3 | 1 | 65 | 75 | 1 |  | 0.975 |  | 600 | 150.36 | 1.44
2016-03-03 19:28 | 20.52 | 23.8 | 63.01 | 22.98 | 2 | 1 | 65 | 75 | 1 |  | 0.65 |  | 600 | 150.36 | 1.44
2016-03-03 19:31 | 20.52 | 23.71 | 63.19 | 23.28 | 4 | 1 | 65 | 75 | 1 |  | 1.3 |  | 600 | 150.36 | 1.44
2016-03-03 19:33 | 20.51 | 23.64 | 63.4 | 23.47 | 5 | 1 | 65 | 75 | 1 |  | 1.625 |  | 600 | 150.36 | 1.44
2016-03-03 19:35 | 20.45 | 23.57 | 64.17 | 23.56 | 1 | 1 | 65 | 75 | 1 |  | 0.325 |  | 600 | 150.36 | 1.44
2016-03-03 19:38 | 20.43 | 23.55 | 64.17 | 23.64 | 1 | 1 | 65 | 75 | 1 |  | 0.325 |  | 600 | 150.36 | 1.44
2016-03-03 19:40 | 20.43 | 23.57 | 64.14 | 23.82 | 1 | 1 | 65 | 75 | 1 |  | 0.325 |  | 600 | 150.36 | 1.44
2016-03-03 19:43 | 20.43 | 23.55 | 62.58 | 24 | 3 | 1 | 65 | 75 | 1 |  | 0.975 |  | 600 | 150.36 | 1.44
2016-03-03 19:45 | 20.43 | 23.55 | 63.14 | 24.25 | 5 | 1 | 65 | 75 | 1 |  | 1.625 |  | 600 | 150.36 | 1.44
2016-03-03 19:47 | 20.35 | 23.62 | 63.16 | 24.34 | 1 | 1 | 65 | 75 | 1 |  | 0.325 |  | 600 | 150.36 | 1.44
2016-03-03 19:50 | 20.35 | 23.64 | 63.21 | 24.34 | 3 | 1 | 65 | 75 | 1 |  | 0.975 |  | 600 | 150.36 | 1.44
2016-03-03 19:52 | 20.27 | 23.87 | 63.37 | 24.35 | 4 | 1 | 65 | 75 | 1 |  | 1.3 |  | 600 | 150.36 | 1.44
2016-03-03 19:55 | 20.26 | 23.87 | 63.37 | 24.25 | 2 | 1 | 65 | 75 | 1 |  | 0.65 |  | 600 | 150.36 | 1.44
2016-03-03 19:57 | 20.26 | 23.9 | 63.4 | 24.17 | 2 | 1 | 65 | 75 | 1 |  | 0.65 |  | 600 | 150.36 | 1.44
2016-03-03 19:59 | 20.26 | 24.02 | 63.55 | 24.16 | 2 | 1 | 65 | 75 | 1 |  | 0.65 |  | 600 | 150.36 | 1.44
2016-03-03 20:02 | 20.2 | 24.21 | 63.56 | 24.02 | 3 | 1 | 65 | 75 | 1 |  | 0.975 |  | 600 | 150.36 | 1.44
2016-03-03 20:04 | 20.18 | 24.17 | 63.59 | 23.9 | 1 | 1 | 65 | 75 | 1 |  | 0.325 |  | 600 | 150.36 | 1.44
2016-03-03 20:07 | 20.11 | 24.17 | 63.73 | 23.81 | 1 | 1 | 65 | 75 | 1 |  | 0.325 |  | 600 | 150.36 | 1.44
2016-03-03 20:09 | 20.09 | 24.17 | 63.76 | 23.64 | 0 | 1 | 65 | 75 | 1 |  | 0 |  | 600 | 150.36 | 1.44
2016-03-03 20:11 | 20.09 | 24.25 | 63.84 | 23.49 | 5 | 1 | 65 | 75 | 1 |  | 1.625 |  | 600 | 150.36 | 1.44
2016-03-03 20:14 | 20 | 24.07 | 63.95 | 23.38 | 5 | 1 | 65 | 75 | 1 |  | 1.625 |  | 600 | 150.36 | 1.44
2016-03-03 20:16 | 20 | 24.08 | 63.94 | 23.29 | 1 | 1 | 65 | 75 | 1 |  | 0.325 |  | 600 | 150.36 | 1.44
2016-03-03 20:19 | 20 | 24.08 | 64.03 | 23.12 | 0 | 1 | 65 | 75 | 1 |  | 0 |  | 600 | 150.36 | 1.44
2016-03-03 20:21 | 19.96 | 24.08 | 64.14 | 23.03 | 2 | 1 | 65 | 75 | 1 |  | 0.65 |  | 600 | 150.36 | 1.44
2016-03-03 20:23 | 19.92 | 24.11 | 64.14 | 22.94 | 1 | 1 | 65 | 75 | 1 |  | 0.325 |  | 600 | 150.36 | 1.44
2016-03-03 20:26 | 19.92 | 24.11 | 64.17 | 22.86 | 5 | 1 | 65 | 75 | 1 |  | 1.625 |  | 600 | 150.36 | 1.44
2016-03-03 20:28 | 19.92 | 24.2 | 64.14 | 22.77 | 4 | 1 | 65 | 75 | 1 |  | 1.3 |  | 600 | 150.36 | 1.44
2016-03-03 20:31 | 19.92 | 24.17 | 63.6 | 22.69 | 1 | 1 | 65 | 75 | 1 |  | 0.325 |  | 600 | 150.36 | 1.44
2016-03-03 20:33 | 19.92 | 24.25 | 63.92 | 22.64 | 5 | 1 | 65 | 75 | 1 |  | 1.625 |  | 600 | 150.36 | 1.44
2016-03-03 20:35 | 19.9 | 24.22 | 64.11 | 22.64 | 1 | 1 | 65 | 75 | 1 |  | 0.325 |  | 600 | 150.36 | 1.44
2016-03-03 20:38 | 19.85 | 24.25 | 64.38 | 22.67 | 0 | 1 | 65 | 75 | 1 |  | 0 |  | 600 | 150.36 | 1.44
2016-03-03 20:40 | 19.83 | 24.25 | 64.74 | 22.66 | 3 | 1 | 65 | 75 | 1 |  | 0.975 |  | 600 | 150.36 | 1.44
2016-03-03 20:43 | 19.83 | 24.17 | 64.03 | 22.66 | 1 | 1 | 65 | 75 | 1 |  | 0.325 |  | 600 | 150.36 | 1.44
2016-03-03 20:45 | 19.83 | 24.18 | 64.05 | 22.67 | 4 | 1 | 65 | 75 | 1 |  | 1.3 |  | 600 | 150.36 | 1.44
2016-03-03 20:47 | 19.83 | 24.19 | 64.16 | 22.59 | 5 | 1 | 65 | 75 | 1 |  | 1.625 |  | 600 | 150.36 | 1.44
2016-03-03 20:50 | 19.83 | 24.21 | 63.57 | 22.51 | 5 | 1 | 65 | 75 | 1 |  | 1.625 |  | 600 | 150.36 | 1.44
2016-03-03 20:52 | 19.75 | 23.99 | 65.27 | 22.44 | 2 | 1 | 65 | 75 | 0 |  | 0.65 |  | 600 | 150.36 | 1.44
2016-03-03 20:55 | 19.75 | 24.21 | 65.63 | 22.42 | 5 | 1 | 65 | 75 | 0 |  | 1.625 |  | 600 | 150.36 | 1.44
2016-03-03 20:57 | 19.75 | 24.15 | 65.58 | 22.44 | 0 | 1 | 65 | 75 | 0 |  | 0 |  | 600 | 150.36 | 1.44
2016-03-03 20:59 | 19.75 | 24.06 | 65.7 | 22.42 | 3 | 1 | 65 | 75 | 0 |  | 0.975 |  | 600 | 150.36 | 1.44
2016-03-03 21:02 | 19.75 | 24.02 | 65.92 | 22.34 | 4 | 1 | 65 | 75 | 0 |  | 1.3 |  | 600 | 150.36 | 1.44
2016-03-03 21:04 | 19.75 | 23.99 | 64.8 | 22.34 | 1 | 1 | 65 | 75 | 1 |  | 0.325 |  | 600 | 150.36 | 1.44
2016-03-03 21:07 | 19.68 | 24.08 | 61.73 | 22.28 | 3 | 1 | 65 | 75 | 1 |  | 0.975 |  | 600 | 150.36 | 1.44
2016-03-03 21:09 | 19.66 | 24.13 | 64.73 | 22.25 | 2 | 1 | 65 | 75 | 1 |  | 0.65 |  | 600 | 150.36 | 1.44
2016-03-03 21:11 | 19.66 | 24.08 | 64.05 | 22.24 | 5 | 1 | 65 | 75 | 1 |  | 1.625 |  | 600 | 150.36 | 1.44
2016-03-03 21:14 | 19.66 | 24.04 | 63.26 | 22.2 | 5 | 1 | 65 | 75 | 1 |  | 1.625 |  | 600 | 150.36 | 1.44
2016-03-03 21:16 | 19.66 | 24.06 | 60.29 | 22.16 | 0 | 1 | 65 | 75 | 1 |  | 0 |  | 600 | 150.36 | 1.44
2016-03-03 21:19 | 19.58 | 24 | 66.9 | 22.25 | 5 | 1 | 65 | 75 | 0 |  | 1.625 |  | 600 | 150.36 | 1.44
2016-03-03 21:21 | 19.66 | 23.99 | 69.82 | 22.16 | 5 | 1 | 65 | 75 | 0 |  | 1.625 |  | 600 | 150.36 | 1.44
2016-03-03 21:23 | 19.66 | 24.08 | 69.83 | 22.12 | 5 | 1 | 65 | 75 | 0 |  | 1.625 |  | 600 | 150.36 | 1.44
2016-03-03 21:26 | 19.62 | 23.99 | 69.56 | 22.08 | 5 | 1 | 65 | 75 | 0 |  | 1.625 |  | 600 | 150.36 | 1.44
2016-03-03 21:28 | 19.65 | 23.95 | 68.65 | 22.08 | 0 | 1 | 65 | 75 | 0 |  | 0 |  | 600 | 150.36 | 1.44
2016-03-03 21:31 | 19.57 | 23.9 | 68.45 | 22.16 | 3 | 1 | 65 | 75 | 0 |  | 0.975 |  | 600 | 150.36 | 1.44
2016-03-03 21:33 | 19.65 | 23.82 | 68.67 | 22.08 | 3 | 1 | 65 | 75 | 0 |  | 0.975 |  | 600 | 150.36 | 1.44
2016-03-03 21:35 | 19.57 | 23.82 | 69.3 | 22.01 | 2 | 1 | 65 | 75 | 0 |  | 0.65 |  | 600 | 150.36 | 1.44
2016-03-03 21:38 | 19.57 | 23.82 | 69.71 | 21.98 | 3 | 1 | 65 | 75 | 0 |  | 0.975 |  | 600 | 150.36 | 1.44
2016-03-03 21:40 | 19.55 | 23.91 | 69.53 | 21.9 | 1 | 1 | 65 | 75 | 0 |  | 0.325 |  | 600 | 150.36 | 1.44
2016-03-03 21:43 | 19.49 | 23.96 | 69.49 | 21.9 | 2 | 1 | 65 | 75 | 0 |  | 0.65 |  | 600 | 150.36 | 1.44
2016-03-03 21:45 | 19.49 | 23.81 | 69.22 | 21.9 | 3 | 1 | 65 | 75 | 0 |  | 0.975 |  | 600 | 150.36 | 1.44
2016-03-03 21:47 | 19.49 | 23.81 | 55.11 | 21.82 | 2 | 1 | 65 | 75 | 1 |  | 0.65 |  | 600 | 150.36 | 1.44
2016-03-03 21:50 | 19.49 | 23.83 | 59.36 | 21.79 | 2 | 1 | 65 | 75 | 1 |  | 0.65 |  | 600 | 150.36 | 1.44
2016-03-03 21:52 | 19.4 | 23.73 | 71.24 | 21.73 | 4 | 1 | 65 | 75 | 0 |  | 1.3 |  | 600 | 150.36 | 1.44
2016-03-03 21:55 | 19.4 | 23.73 | 72.64 | 21.73 | 1 | 1 | 65 | 75 | 0 |  | 0.325 |  | 600 | 150.36 | 1.44
2016-03-03 21:57 | 19.4 | 23.65 | 71.9 | 21.64 | 3 | 1 | 65 | 75 | 0 |  | 0.975 |  | 600 | 150.36 | 1.44
2016-03-03 21:59 | 19.4 | 23.56 | 71.91 | 21.64 | 1 | 1 | 65 | 75 | 0 |  | 0.325 |  | 600 | 150.36 | 1.44
2016-03-03 22:02 | 19.4 | 23.55 | 71.73 | 21.64 | 4 | 1 | 65 | 75 | 0 |  | 1.3 |  | 600 | 150.36 | 1.44
2016-03-03 22:04 | 19.4 | 23.56 | 70.49 | 21.56 | 1 | 1 | 65 | 75 | 0 |  | 0.325 |  | 600 | 150.36 | 1.44
2016-03-03 22:07 | 19.4 | 23.55 | 70.26 | 21.56 | 2 | 1 | 65 | 75 | 0 |  | 0.65 |  | 600 | 150.36 | 1.44
2016-03-03 22:09 | 19.4 | 23.55 | 70.08 | 21.55 | 5 | 1 | 65 | 75 | 0 |  | 1.625 |  | 600 | 150.36 | 1.44
2016-03-03 22:11 | 19.4 | 23.47 | 70.1 | 21.47 | 2 | 1 | 65 | 75 | 0 |  | 0.65 |  | 600 | 150.36 | 1.44
2016-03-03 22:14 | 19.4 | 23.38 | 70.25 | 21.47 | 0 | 1 | 65 | 75 | 0 |  | 0 |  | 600 | 150.36 | 1.44
2016-03-03 22:16 | 19.4 | 23.34 | 70.32 | 21.45 | 5 | 1 | 65 | 75 | 0 |  | 1.625 |  | 600 | 150.36 | 1.44
2016-03-03 22:19 | 19.4 | 23.34 | 70.22 | 21.47 | 3 | 1 | 65 | 75 | 0 |  | 0.975 |  | 600 | 150.36 | 1.44
2016-03-03 22:21 | 19.4 | 23.48 | 71.42 | 21.39 | 4 | 1 | 65 | 75 | 0 |  | 1.3 |  | 600 | 150.36 | 1.44
2016-03-03 22:23 | 19.4 | 23.47 | 71.47 | 21.38 | 4 | 1 | 65 | 75 | 0 |  | 1.3 |  | 600 | 150.36 | 1.44
2016-03-03 22:26 | 19.4 | 23.29 | 71.42 | 21.47 | 0 | 1 | 65 | 75 | 0 |  | 0 |  | 600 | 150.36 | 1.44
2016-03-03 22:28 | 19.4 | 23.37 | 71.45 | 21.38 | 5 | 1 | 65 | 75 | 0 |  | 1.625 |  | 600 | 150.36 | 1.44
2016-03-03 22:31 | 19.4 | 23.29 | 71.42 | 21.38 | 1 | 1 | 65 | 75 | 0 |  | 0.325 |  | 600 | 150.36 | 1.44
2016-03-03 22:33 | 19.4 | 23.29 | 71.42 | 21.34 | 5 | 1 | 65 | 75 | 0 |  | 1.625 |  | 600 | 150.36 | 1.44
2016-03-03 22:35 | 19.4 | 23.31 | 71.42 | 21.3 | 5 | 1 | 65 | 75 | 0 |  | 1.625 |  | 600 | 150.36 | 1.44
2016-03-03 22:38 | 19.49 | 23.29 | 71.45 | 21.29 | 2 | 1 | 65 | 75 | 0 |  | 0.65 |  | 600 | 150.36 | 1.44
2016-03-03 22:40 | 19.49 | 23.33 | 71.65 | 21.27 | 2 | 1 | 65 | 75 | 0 |  | 0.65 |  | 600 | 150.36 | 1.44
2016-03-03 22:43 | 19.49 | 23.28 | 71.66 | 21.21 | 0 | 1 | 65 | 75 | 0 |  | 0 |  | 600 | 150.36 | 1.44
2016-03-03 22:45 | 19.49 | 23.14 | 71.74 | 21.2 | 1 | 1 | 65 | 75 | 0 |  | 0.325 |  | 600 | 150.36 | 1.44
2016-03-03 22:47 | 19.49 | 23.17 | 71.89 | 21.13 | 4 | 1 | 65 | 75 | 0 |  | 1.3 |  | 600 | 150.36 | 1.44
2016-03-03 22:50 | 19.49 | 23.12 | 71.9 | 21.13 | 2 | 1 | 65 | 75 | 0 |  | 0.65 |  | 600 | 150.36 | 1.44
2016-03-03 22:52 | 19.49 | 23.2 | 71.98 | 21.13 | 0 | 1 | 65 | 75 | 0 |  | 0 |  | 600 | 150.36 | 1.44
2016-03-03 22:55 | 19.49 | 23.15 | 72.04 | 21.13 | 4 | 1 | 65 | 75 | 0 |  | 1.3 |  | 600 | 150.36 | 1.44
2016-03-03 22:57 | 19.44 | 23.03 | 72.15 | 21.04 | 0 | 1 | 65 | 75 | 0 |  | 0 |  | 600 | 150.36 | 1.44
2016-03-03 22:59 | 19.49 | 23.02 | 72.15 | 21.09 | 1 | 1 | 65 | 75 | 0 |  | 0.325 |  | 600 | 150.36 | 1.44
2016-03-03 23:02 | 19.49 | 23.24 | 72.14 | 21.17 | 4 | 1 | 65 | 75 | 0 |  | 1.3 |  | 600 | 150.36 | 1.44
2016-03-03 23:04 | 19.49 | 23.94 | 72.15 | 21.69 | 1 | 1 | 65 | 75 | 0 |  | 0.325 |  | 600 | 150.36 | 1.44
2016-03-03 23:07 | 19.49 | 23.64 | 72.15 | 22.03 | 5 | 1 | 65 | 75 | 0 |  | 1.625 |  | 600 | 150.36 | 1.44
2016-03-03 23:09 | 19.49 | 23.4 | 72.15 | 22.25 | 4 | 1 | 65 | 75 | 0 |  | 1.3 |  | 600 | 150.36 | 1.44
2016-03-03 23:11 | 19.49 | 23.47 | 71.9 | 22.49 | 5 | 1 | 65 | 75 | 0 |  | 1.625 |  | 600 | 150.36 | 1.44
2016-03-03 23:14 | 19.49 | 23.37 | 71.55 | 23.4 | 4 | 1 | 65 | 75 | 0 |  | 1.3 |  | 600 | 150.36 | 1.44
2016-03-03 23:16 | 19.49 | 23.36 | 70.92 | 26.46 | 2 | 1 | 65 | 75 | 0 |  | 0.65 |  | 600 | 150.36 | 1.44
2016-03-03 23:19 | 19.47 | 22.74 | 70.86 | 28.64 | 4 | 1 | 65 | 75 | 0 |  | 1.3 |  | 600 | 150.36 | 1.44
2016-03-03 23:21 | 19.4 | 22.96 | 64.81 | 29.21 | 3 | 1 | 65 | 75 | 1 |  | 0.975 |  | 600 | 150.36 | 1.44
2016-03-03 23:23 | 19.4 | 23.15 | 65.83 | 28.74 | 0 | 1 | 65 | 75 | 0 |  | 0 |  | 600 | 150.36 | 1.44
2016-03-03 23:26 | 19.4 | 23.14 | 70.9 | 28.06 | 1 | 1 | 65 | 75 | 0 |  | 0.325 |  | 600 | 150.36 | 1.44
2016-03-03 23:28 | 19.4 | 23.42 | 70.64 | 27.3 | 1 | 1 | 65 | 75 | 0 |  | 0.325 |  | 600 | 150.36 | 1.44
2016-03-03 23:31 | 19.4 | 23.4 | 70.48 | 26.75 | 1 | 1 | 65 | 75 | 0 |  | 0.325 |  | 600 | 150.36 | 1.44
2016-03-03 23:33 | 19.4 | 23.47 | 70.4 | 26.39 | 3 | 1 | 65 | 75 | 0 |  | 0.975 |  | 600 | 150.36 | 1.44
2016-03-03 23:35 | 19.4 | 23.46 | 70.25 | 25.98 | 0 | 1 | 65 | 75 | 0 |  | 0 |  | 600 | 150.36 | 1.44
2016-03-03 23:38 | 19.4 | 23.54 | 70.25 | 25.55 | 2 | 1 | 65 | 75 | 0 |  | 0.65 |  | 600 | 150.36 | 1.44
2016-03-03 23:40 | 19.32 | 23.68 | 70.25 | 25.11 | 0 | 1 | 65 | 75 | 0 |  | 0 |  | 600 | 150.36 | 1.44
2016-03-03 23:43 | 19.32 | 23.73 | 70.25 | 24.74 | 3 | 1 | 65 | 75 | 0 |  | 0.975 |  | 600 | 150.36 | 1.44
2016-03-03 23:45 | 19.23 | 23.6 | 71.9 | 24.43 | 4 | 1 | 65 | 75 | 0 |  | 1.3 |  | 600 | 150.36 | 1.44
2016-03-03 23:47 | 19.21 | 23.55 | 70.45 | 24.06 | 0 | 1 | 65 | 75 | 0 |  | 0 |  | 600 | 150.36 | 1.44
2016-03-03 23:50 | 19.14 | 23.65 | 70.46 | 23.72 | 2 | 1 | 65 | 75 | 0 |  | 0.65 |  | 600 | 150.36 | 1.44
2016-03-03 23:52 | 19.14 | 23.55 | 72.14 | 23.47 | 4 | 1 | 65 | 75 | 0 |  | 1.3 |  | 600 | 150.36 | 1.44
2016-03-03 23:55 | 19.12 | 23.55 | 72.15 | 23.29 | 4 | 1 | 65 | 75 | 0 |  | 1.3 |  | 600 | 150.36 | 1.44
2016-03-03 23:57 | 19.06 | 23.58 | 72.15 | 23.12 | 2 | 1 | 65 | 75 | 0 |  | 0.65 |  | 600 | 150.36 | 1.44
2016-03-03 23:59 | 19.06 | 24.03 | 72.15 | 22.94 | 5 | 1 | 65 | 75 | 0 |  | 1.625 |  | 600 | 150.36 | 1.44
2016-03-04 00:02 | 19.03 | 23.57 | 72.2 | 22.85 | 5 | 1 | 65 | 75 | 0 |  | 1.625 |  |  |  | 0
2016-03-04 00:04 | 19.04 | 23.75 | 72.39 | 22.68 | 2 | 1 | 65 | 75 | 0 |  | 0.65 |  |  |  | 0
2016-03-04 00:07 | 18.97 | 23.66 | 72.42 | 22.59 | 5 | 1 | 65 | 75 | 0 |  | 1.625 |  |  |  | 0
2016-03-04 00:09 | 18.97 | 24.04 | 72.63 | 22.46 | 2 | 1 | 65 | 75 | 0 |  | 0.65 |  |  |  | 0
2016-03-04 00:11 | 18.97 | 24.16 | 72.64 | 22.34 | 5 | 1 | 65 | 75 | 0 |  | 1.625 |  |  |  | 0
2016-03-04 00:14 | 18.97 | 24.01 | 72.78 | 22.25 | 4 | 1 | 65 | 75 | 0 |  | 1.3 |  |  |  | 0
2016-03-04 00:16 | 18.97 | 23.99 | 72.89 | 22.16 | 1 | 1 | 65 | 75 | 0 |  | 0.325 |  |  |  | 0
2016-03-04 00:19 | 18.97 | 24 | 73.01 | 22.08 | 0 | 1 | 65 | 75 | 0 |  | 0 |  |  |  | 0
2016-03-04 00:21 | 18.97 | 24.02 | 73.14 | 21.99 | 2 | 1 | 65 | 75 | 0 |  | 0.65 |  |  |  | 0
2016-03-04 00:23 | 18.97 | 24.06 | 73.22 | 21.9 | 2 | 1 | 65 | 75 | 0 |  | 0.65 |  |  |  | 0
2016-03-04 00:26 | 18.97 | 23.9 | 73.39 | 21.82 | 4 | 1 | 65 | 75 | 0 |  | 1.3 |  |  |  | 0
2016-03-04 00:28 | 18.97 | 23.91 | 73.42 | 21.81 | 4 | 1 | 65 | 75 | 0 |  | 1.3 |  |  |  | 0
2016-03-04 00:31 | 18.97 | 23.86 | 73.63 | 21.73 | 0 | 1 | 65 | 75 | 0 |  | 0 |  |  |  | 0
2016-03-04 00:33 | 18.97 | 23.86 | 73.64 | 21.65 | 1 | 1 | 65 | 75 | 0 |  | 0.325 |  |  |  | 0
2016-03-04 00:35 | 18.93 | 23.82 | 73.65 | 21.58 | 5 | 1 | 65 | 75 | 0 |  | 1.625 |  |  |  | 0
2016-03-04 00:38 | 18.9 | 23.73 | 73.89 | 21.55 | 2 | 1 | 65 | 75 | 0 |  | 0.65 |  |  |  | 0
2016-03-04 00:40 | 18.88 | 23.63 | 73.91 | 21.47 | 3 | 1 | 65 | 75 | 0 |  | 0.975 |  |  |  | 0
2016-03-04 00:43 | 18.8 | 23.55 | 75.99 | 21.38 | 2 | 0 | 65 | 75 | 0 |  | 0.65 |  |  |  | 0
2016-03-04 00:45 | 18.8 | 23.56 | 76.02 | 21.38 | 3 | 0 | 65 | 75 | 0 |  | 0.975 |  |  |  | 0
2016-03-04 00:47 | 18.71 | 23.55 | 76.02 | 21.37 | 1 | 0 | 65 | 75 | 0 |  | 0.325 |  |  |  | 0
2016-03-04 00:50 | 18.71 | 23.64 | 76.02 | 21.47 | 3 | 0 | 65 | 75 | 0 |  | 0.975 |  |  |  | 0
2016-03-04 00:52 | 18.71 | 23.55 | 76.02 | 21.47 | 4 | 0 | 65 | 75 | 0 |  | 1.3 |  |  |  | 0
2016-03-04 00:55 | 18.63 | 23.47 | 74.61 | 21.38 | 4 | 0 | 65 | 75 | 0 |  | 1.3 |  |  |  | 0
2016-03-04 00:57 | 18.63 | 23.47 | 74.68 | 21.38 | 1 | 0 | 65 | 75 | 0 |  | 0.325 |  |  |  | 0
2016-03-04 00:59 | 18.63 | 23.49 | 74.88 | 21.3 | 5 | 0 | 65 | 75 | 0 |  | 1.625 |  |  |  | 0
2016-03-04 01:02 | 18.63 | 23.67 | 74.94 | 21.21 | 0 | 0 | 65 | 75 | 0 |  | 0 |  |  |  | 0
2016-03-04 01:04 | 18.63 | 23.64 | 74.98 | 21.13 | 0 | 0 | 65 | 75 | 0 |  | 0 |  |  |  | 0
2016-03-04 01:07 | 18.61 | 23.55 | 75.17 | 21.04 | 4 | 0 | 65 | 75 | 0 |  | 1.3 |  |  |  | 0
2016-03-04 01:09 | 18.54 | 23.47 | 75.21 | 20.87 | 4 | 0 | 65 | 75 | 0 |  | 1.3 |  |  |  | 0
2016-03-04 01:11 | 18.54 | 23.38 | 75.22 | 20.78 | 4 | 0 | 65 | 75 | 0 |  | 1.3 |  |  |  | 0
2016-03-04 01:14 | 18.54 | 23.29 | 75.44 | 20.69 | 1 | 0 | 65 | 75 | 0 |  | 0.325 |  |  |  | 0
2016-03-04 01:16 | 18.54 | 23.21 | 75.49 | 20.61 | 2 | 0 | 65 | 75 | 0 |  | 0.65 |  |  |  | 0
2016-03-04 01:19 | 18.54 | 23.12 | 75.51 | 20.55 | 1 | 0 | 65 | 75 | 0 |  | 0.325 |  |  |  | 0
2016-03-04 01:21 | 18.48 | 23.21 | 75.74 | 20.52 | 1 | 0 | 65 | 75 | 0 |  | 0.325 |  |  |  | 0
2016-03-04 01:23 | 18.45 | 23.12 | 75.75 | 20.43 | 0 | 0 | 65 | 75 | 0 |  | 0 |  |  |  | 0
2016-03-04 01:26 | 18.45 | 23.03 | 75.77 | 20.43 | 5 | 0 | 65 | 75 | 0 |  | 1.625 |  |  |  | 0
2016-03-04 01:28 | 18.45 | 22.94 | 75.93 | 20.43 | 0 | 0 | 65 | 75 | 0 |  | 0 |  |  |  | 0
2016-03-04 01:31 | 18.45 | 22.83 | 76.02 | 20.35 | 1 | 0 | 65 | 75 | 0 |  | 0.325 |  |  |  | 0
2016-03-04 01:33 | 18.38 | 22.78 | 76.02 | 20.35 | 1 | 0 | 65 | 75 | 0 |  | 0.325 |  |  |  | 0
2016-03-04 01:35 | 18.37 | 22.86 | 76.02 | 20.51 | 5 | 0 | 65 | 75 | 0 |  | 1.625 |  |  |  | 0
2016-03-04 01:38 | 18.37 | 22.77 | 76.12 | 20.45 | 2 | 0 | 65 | 75 | 0 |  | 0.65 |  |  |  | 0
2016-03-04 01:40 | 18.37 | 22.68 | 76.86 | 20.43 | 5 | 0 | 65 | 75 | 0 |  | 1.625 |  |  |  | 0
2016-03-04 01:43 | 18.37 | 22.68 | 77.1 | 20.47 | 1 | 0 | 65 | 75 | 0 |  | 0.325 |  |  |  | 0
2016-03-04 01:45 | 18.33 | 22.6 | 77.14 | 20.35 | 4 | 0 | 65 | 75 | 0 |  | 1.3 |  |  |  | 0
2016-03-04 01:47 | 18.28 | 22.67 | 77.42 | 20.26 | 5 | 0 | 65 | 75 | 0 |  | 1.625 |  |  |  | 0
2016-03-04 01:50 | 18.28 | 22.6 | 77.42 | 20.17 | 3 | 0 | 65 | 75 | 0 |  | 0.975 |  |  |  | 0
2016-03-04 01:52 | 18.28 | 22.68 | 77.47 | 20.09 | 4 | 0 | 65 | 75 | 0 |  | 1.3 |  |  |  | 0
2016-03-04 01:55 | 18.2 | 22.6 | 77.7 | 20.09 | 2 | 0 | 65 | 75 | 0 |  | 0.65 |  |  |  | 0
2016-03-04 01:57 | 18.2 | 22.51 | 77.71 | 20 | 0 | 0 | 65 | 75 | 0 |  | 0 |  |  |  | 0
2016-03-04 01:59 | 18.2 | 22.42 | 77.71 | 20.06 | 5 | 0 | 65 | 75 | 0 |  | 1.625 |  |  |  | 0
2016-03-04 02:02 | 18.2 | 22.53 | 77.71 | 20.05 | 0 | 0 | 65 | 75 | 0 |  | 0 |  |  |  | 0
2016-03-04 02:04 | 18.11 | 22.67 | 77.75 | 19.95 | 0 | 0 | 65 | 75 | 0 |  | 0 |  |  |  | 0
2016-03-04 02:07 | 18.11 | 22.68 | 77.88 | 19.95 | 0 | 0 | 65 | 75 | 0 |  | 0 |  |  |  | 0
2016-03-04 02:09 | 18.11 | 22.51 | 77.98 | 19.84 | 2 | 0 | 65 | 75 | 0 |  | 0.65 |  |  |  | 0
2016-03-04 02:11 | 18.11 | 22.42 | 78 | 19.76 | 0 | 0 | 65 | 75 | 0 |  | 0 |  |  |  | 0
2016-03-04 02:14 | 18.11 | 22.34 | 78 | 19.83 | 3 | 0 | 65 | 75 | 0 |  | 0.975 |  |  |  | 0
2016-03-04 02:16 | 18.11 | 22.34 | 78 | 19.74 | 2 | 0 | 65 | 75 | 0 |  | 0.65 |  |  |  | 0
2016-03-04 02:19 | 18.11 | 22.24 | 78 | 19.66 | 3 | 0 | 65 | 75 | 0 |  | 0.975 |  |  |  | 0
2016-03-04 02:21 | 18.11 | 22.09 | 78.01 | 19.66 | 2 | 0 | 65 | 75 | 0 |  | 0.65 |  |  |  | 0
2016-03-04 02:23 | 18.11 | 22.08 | 78.14 | 19.65 | 5 | 0 | 65 | 75 | 0 |  | 1.625 |  |  |  | 0
2016-03-04 02:26 | 18.11 | 21.99 | 78.05 | 19.57 | 4 | 0 | 65 | 75 | 0 |  | 1.3 |  |  |  | 0
2016-03-04 02:28 | 18.11 | 21.9 | 78.06 | 19.57 | 0 | 0 | 65 | 75 | 0 |  | 0 |  |  |  | 0
2016-03-04 02:31 | 18.11 | 21.92 | 78 | 19.57 | 4 | 0 | 65 | 75 | 0 |  | 1.3 |  |  |  | 0
2016-03-04 02:33 | 18.11 | 21.9 | 78 | 19.53 | 0 | 0 | 65 | 75 | 0 |  | 0 |  |  |  | 0
2016-03-04 02:35 | 18.11 | 21.82 | 78.11 | 19.49 | 2 | 0 | 65 | 75 | 0 |  | 0.65 |  |  |  | 0
2016-03-04 02:38 | 18.11 | 21.73 | 78.27 | 19.59 | 0 | 0 | 65 | 75 | 0 |  | 0 |  |  |  | 0
2016-03-04 02:40 | 18.13 | 21.73 | 78.29 | 19.49 | 1 | 0 | 65 | 75 | 0 |  | 0.325 |  |  |  | 0
2016-03-04 02:43 | 18.2 | 21.64 | 78.29 | 19.46 | 0 | 0 | 65 | 75 | 0 |  | 0 |  |  |  | 0
2016-03-04 02:45 | 18.2 | 21.57 | 78.29 | 19.49 | 3 | 0 | 65 | 75 | 0 |  | 0.975 |  |  |  | 0
2016-03-04 02:47 | 18.2 | 21.56 | 78.33 | 19.4 | 5 | 0 | 65 | 75 | 0 |  | 1.625 |  |  |  | 0
2016-03-04 02:50 | 18.2 | 21.56 | 78.53 | 19.32 | 0 | 0 | 65 | 75 | 0 |  | 0 |  |  |  | 0
2016-03-04 02:52 | 18.2 | 21.52 | 78.58 | 19.31 | 2 | 0 | 65 | 75 | 0 |  | 0.65 |  |  |  | 0
2016-03-04 02:55 | 18.28 | 21.45 | 78.58 | 19.32 | 3 | 0 | 65 | 75 | 0 |  | 0.975 |  |  |  | 0
2016-03-04 02:57 | 18.28 | 21.38 | 78.58 | 19.23 | 5 | 0 | 65 | 75 | 0 |  | 1.625 |  |  |  | 0
2016-03-04 02:59 | 18.28 | 21.3 | 78.58 | 19.14 | 1 | 0 | 65 | 75 | 0 |  | 0.325 |  |  |  | 0
2016-03-04 03:02 | 18.28 | 21.21 | 78.62 | 19.14 | 3 | 0 | 65 | 75 | 0 |  | 0.975 |  |  |  | 0
2016-03-04 03:04 | 18.2 | 21.15 | 78.8 | 19.14 | 5 | 0 | 65 | 75 | 0 |  | 1.625 |  |  |  | 0
2016-03-04 03:07 | 18.2 | 21.04 | 78.88 | 19.14 | 2 | 0 | 65 | 75 | 0 |  | 0.65 |  |  |  | 0
2016-03-04 03:09 | 18.2 | 21.04 | 78.88 | 19.06 | 5 | 0 | 65 | 75 | 0 |  | 1.625 |  |  |  | 0
2016-03-04 03:11 | 18.2 | 20.96 | 78.88 | 19.06 | 3 | 0 | 65 | 75 | 0 |  | 0.975 |  |  |  | 0
2016-03-04 03:14 | 18.2 | 20.87 | 78.88 | 19.05 | 5 | 0 | 65 | 75 | 0 |  | 1.625 |  |  |  | 0
2016-03-04 03:16 | 18.2 | 20.87 | 78.88 | 18.97 | 2 | 0 | 65 | 75 | 0 |  | 0.65 |  |  |  | 0
2016-03-04 03:19 | 18.2 | 20.87 | 78.88 | 18.97 | 3 | 0 | 65 | 75 | 0 |  | 0.975 |  |  |  | 0
2016-03-04 03:21 | 18.2 | 20.78 | 78.85 | 18.97 | 1 | 0 | 65 | 75 | 0 |  | 0.325 |  |  |  | 0
2016-03-04 03:23 | 18.28 | 20.78 | 77.71 | 18.97 | 0 | 0 | 65 | 75 | 0 |  | 0 |  |  |  | 0
2016-03-04 03:26 | 18.28 | 20.69 | 77.71 | 19.06 | 5 | 0 | 65 | 75 | 0 |  | 1.625 |  |  |  | 0
2016-03-04 03:28 | 18.28 | 20.61 | 79.11 | 18.97 | 0 | 0 | 65 | 75 | 0 |  | 0 |  |  |  | 0
2016-03-04 03:31 | 18.28 | 20.52 | 76.92 | 18.88 | 4 | 0 | 65 | 75 | 0 |  | 1.3 |  |  |  | 0
2016-03-04 03:33 | 18.28 | 20.52 | 73.86 | 18.91 | 2 | 0 | 65 | 75 | 0 |  | 0.65 |  |  |  | 0
2016-03-04 03:35 | 18.28 | 20.43 | 74.41 | 18.89 | 4 | 0 | 65 | 75 | 0 |  | 1.3 |  |  |  | 0
2016-03-04 03:38 | 18.28 | 20.52 | 80.81 | 18.98 | 0 | 0 | 65 | 75 | 0 |  | 0 |  |  |  | 0
2016-03-04 03:40 | 18.28 | 20.45 | 80.29 | 18.88 | 1 | 0 | 65 | 75 | 0 |  | 0.325 |  |  |  | 0
2016-03-04 03:43 | 18.28 | 20.43 | 79.49 | 18.84 | 2 | 0 | 65 | 75 | 0 |  | 0.65 |  |  |  | 0
2016-03-04 03:45 | 18.27 | 20.43 | 73.94 | 18.92 | 4 | 0 | 65 | 75 | 0 |  | 1.3 |  |  |  | 0
2016-03-04 03:47 | 18.2 | 20.35 | 73.81 | 18.86 | 2 | 0 | 65 | 75 | 0 |  | 0.65 |  |  |  | 0
2016-03-04 03:50 | 18.2 | 20.26 | 74.73 | 18.8 | 2 | 0 | 65 | 75 | 0 |  | 0.65 |  |  |  | 0
2016-03-04 03:52 | 18.2 | 20.26 | 75.01 | 18.78 | 2 | 0 | 65 | 75 | 0 |  | 0.65 |  |  |  | 0
2016-03-04 03:55 | 18.2 | 20.26 | 74.95 | 18.8 | 0 | 0 | 65 | 75 | 0 |  | 0 |  |  |  | 0
2016-03-04 03:57 | 18.2 | 20.18 | 76.03 | 18.79 | 4 | 0 | 65 | 75 | 0 |  | 1.3 |  |  |  | 0
2016-03-04 03:59 | 18.2 | 20.18 | 74.83 | 18.71 | 4 | 0 | 65 | 75 | 0 |  | 1.3 |  |  |  | 0
2016-03-04 04:02 | 18.11 | 20.18 | 75.2 | 18.71 | 5 | 0 | 65 | 75 | 0 |  | 1.625 |  |  |  | 0
2016-03-04 04:04 | 18.13 | 20.09 | 75.71 | 18.71 | 2 | 0 | 65 | 75 | 0 |  | 0.65 |  |  |  | 0
2016-03-04 04:07 | 18.11 | 20 | 74.83 | 18.65 | 2 | 0 | 65 | 75 | 0 |  | 0.65 |  |  |  | 0
2016-03-04 04:09 | 18.11 | 20 | 80.41 | 18.71 | 3 | 0 | 65 | 75 | 0 |  | 0.975 |  |  |  | 0
2016-03-04 04:11 | 18.11 | 19.97 | 79.16 | 18.71 | 2 | 0 | 65 | 75 | 0 |  | 0.65 |  |  |  | 0
2016-03-04 04:14 | 18.11 | 19.92 | 78.88 | 18.63 | 2 | 0 | 65 | 75 | 0 |  | 0.65 |  |  |  | 0
2016-03-04 04:16 | 18.11 | 19.83 | 78.58 | 18.56 | 1 | 0 | 65 | 75 | 0 |  | 0.325 |  |  |  | 0
2016-03-04 04:19 | 18.11 | 19.83 | 81.04 | 18.46 | 1 | 0 | 65 | 75 | 0 |  | 0.325 |  |  |  | 0
2016-03-04 04:21 | 18.11 | 19.75 | 80.64 | 18.45 | 5 | 0 | 65 | 75 | 0 |  | 1.625 |  |  |  | 0
2016-03-04 04:23 | 18.11 | 19.75 | 74.35 | 18.45 | 3 | 0 | 65 | 75 | 0 |  | 0.975 |  |  |  | 0
2016-03-04 04:26 | 18.11 | 19.66 | 76.72 | 18.45 | 3 | 0 | 65 | 75 | 0 |  | 0.975 |  |  |  | 0
2016-03-04 04:28 | 18.11 | 19.66 | 79.84 | 18.45 | 5 | 0 | 65 | 75 | 0 |  | 1.625 |  |  |  | 0
2016-03-04 04:31 | 18.02 | 19.66 | 66.43 | 18.43 | 3 | 1 | 65 | 75 | 0 |  | 0.975 |  |  |  | 0
2016-03-04 04:33 | 18.02 | 19.57 | 66.41 | 18.4 | 4 | 1 | 65 | 75 | 0 |  | 1.3 |  |  |  | 0
2016-03-04 04:35 | 18.02 | 19.57 | 68.07 | 18.37 | 4 | 1 | 65 | 75 | 0 |  | 1.3 |  |  |  | 0
2016-03-04 04:38 | 18.02 | 19.57 | 67.92 | 18.37 | 4 | 1 | 65 | 75 | 0 |  | 1.3 |  |  |  | 0
2016-03-04 04:40 | 18.02 | 19.57 | 69.72 | 18.37 | 0 | 1 | 65 | 75 | 0 |  | 0 |  |  |  | 0
2016-03-04 04:43 | 18.02 | 19.49 | 68.42 | 18.37 | 5 | 1 | 65 | 75 | 0 |  | 1.625 |  |  |  | 0
2016-03-04 04:45 | 18.02 | 19.49 | 69.71 | 18.37 | 4 | 1 | 65 | 75 | 0 |  | 1.3 |  |  |  | 0
2016-03-04 04:47 | 17.99 | 19.49 | 68.04 | 18.37 | 0 | 1 | 65 | 75 | 0 |  | 0 |  |  |  | 0
2016-03-04 04:50 | 18.02 | 19.42 | 71.26 | 18.37 | 1 | 1 | 65 | 75 | 0 |  | 0.325 |  |  |  | 0
2016-03-04 04:52 | 17.97 | 19.4 | 76.32 | 18.44 | 1 | 0 | 65 | 75 | 0 |  | 0.325 |  |  |  | 0
2016-03-04 04:55 | 17.94 | 19.4 | 72.52 | 18.37 | 5 | 0 | 65 | 75 | 0 |  | 1.625 |  |  |  | 0
2016-03-04 04:57 | 17.94 | 19.32 | 71.05 | 18.28 | 3 | 0 | 65 | 75 | 0 |  | 0.975 |  |  |  | 0
2016-03-04 04:59 | 17.94 | 19.39 | 76.52 | 18.37 | 2 | 0 | 65 | 75 | 0 |  | 0.65 |  |  |  | 0
2016-03-04 05:02 | 17.94 | 19.32 | 77.75 | 18.36 | 3 | 0 | 65 | 75 | 0 |  | 0.975 |  |  |  | 0
2016-03-04 05:04 | 17.94 | 19.32 | 77.67 | 18.28 | 3 | 0 | 65 | 75 | 0 |  | 0.975 |  |  |  | 0
2016-03-04 05:07 | 17.94 | 19.32 | 77.61 | 18.23 | 3 | 0 | 65 | 75 | 0 |  | 0.975 |  |  |  | 0
2016-03-04 05:09 | 18.02 | 19.23 | 74.28 | 18.2 | 1 | 0 | 65 | 75 | 0 |  | 0.325 |  |  |  | 0
2016-03-04 05:11 | 18.02 | 19.23 | 79.18 | 18.2 | 5 | 0 | 65 | 75 | 0 |  | 1.625 |  |  |  | 0
2016-03-04 05:14 | 18.1 | 19.23 | 78.92 | 18.2 | 0 | 0 | 65 | 75 | 0 |  | 0 |  |  |  | 0
2016-03-04 05:16 | 18.11 | 19.21 | 79.12 | 18.11 | 2 | 0 | 65 | 75 | 0 |  | 0.65 |  |  |  | 0
2016-03-04 05:19 | 18.11 | 19.14 | 78.83 | 18.11 | 5 | 0 | 65 | 75 | 0 |  | 1.625 |  |  |  | 0
2016-03-04 05:21 | 18.2 | 19.06 | 78.09 | 18.11 | 1 | 0 | 65 | 75 | 0 |  | 0.325 |  |  |  | 0
2016-03-04 05:23 | 18.2 | 19.06 | 77.03 | 18.11 | 3 | 0 | 65 | 75 | 0 |  | 0.975 |  |  |  | 0
2016-03-04 05:26 | 18.22 | 19.06 | 77.27 | 18.11 | 2 | 0 | 65 | 75 | 0 |  | 0.65 |  |  |  | 0
2016-03-04 05:28 | 18.28 | 19.05 | 77.47 | 18.11 | 3 | 0 | 65 | 75 | 0 |  | 0.975 |  |  |  | 0
2016-03-04 05:31 | 18.37 | 18.99 | 75.65 | 18.13 | 2 | 0 | 65 | 75 | 0 |  | 0.65 |  |  |  | 0
2016-03-04 05:33 | 18.45 | 18.97 | 76.02 | 18.13 | 4 | 0 | 65 | 75 | 0 |  | 1.3 |  |  |  | 0
2016-03-04 05:35 | 18.54 | 18.97 | 73.96 | 18.11 | 0 | 0 | 65 | 75 | 0 |  | 0 |  |  |  | 0
2016-03-04 05:38 | 18.63 | 18.88 | 76.45 | 18.03 | 2 | 0 | 65 | 75 | 0 |  | 0.65 |  |  |  | 0
2016-03-04 05:40 | 18.71 | 18.89 | 73.49 | 18.02 | 3 | 0 | 65 | 75 | 0 |  | 0.975 |  |  |  | 0
2016-03-04 05:43 | 18.8 | 18.88 | 73.48 | 18.04 | 2 | 0 | 65 | 75 | 0 |  | 0.65 |  |  |  | 0
2016-03-04 05:45 | 18.8 | 18.88 | 72.94 | 18.11 | 5 | 0 | 65 | 75 | 0 |  | 1.625 |  |  |  | 0
2016-03-04 05:47 | 18.8 | 18.88 | 73.38 | 18.07 | 2 | 0 | 65 | 75 | 0 |  | 0.65 |  |  |  | 0
2016-03-04 05:50 | 18.8 | 18.88 | 72.68 | 18.11 | 2 | 0 | 65 | 75 | 0 |  | 0.65 |  |  |  | 0
2016-03-04 05:52 | 18.8 | 18.87 | 74.07 | 18.12 | 4 | 0 | 65 | 75 | 0 |  | 1.3 |  |  |  | 0
2016-03-04 05:55 | 18.8 | 18.8 | 74.5 | 18.11 | 2 | 0 | 65 | 75 | 0 |  | 0.65 |  |  |  | 0
2016-03-04 05:57 | 18.78 | 18.77 | 74.3 | 18.11 | 0 | 0 | 65 | 75 | 0 |  | 0 |  |  |  | 0
2016-03-04 05:59 | 18.71 | 18.71 | 76.27 | 18.02 | 5 | 0 | 65 | 75 | 0 |  | 1.625 |  |  |  | 0
2016-03-04 06:02 | 18.71 | 18.71 | 74.93 | 17.99 | 2 | 0 | 65 | 75 | 0 |  | 0.65 |  |  |  | 0
2016-03-04 06:04 | 18.71 | 18.71 | 76.12 | 18.02 | 1 | 0 | 65 | 75 | 0 |  | 0.325 |  |  |  | 0
2016-03-04 06:07 | 18.71 | 18.63 | 72.21 | 17.94 | 0 | 0 | 65 | 75 | 0 |  | 0 |  |  |  | 0
2016-03-04 06:09 | 18.71 | 18.63 | 72.48 | 17.86 | 1 | 0 | 65 | 75 | 0 |  | 0.325 |  |  |  | 0
2016-03-04 06:11 | 18.71 | 18.63 | 68.16 | 17.85 | 0 | 1 | 65 | 75 | 0 |  | 0 |  |  |  | 0
2016-03-04 06:14 | 18.71 | 18.54 | 71.3 | 17.78 | 3 | 1 | 65 | 75 | 0 |  | 0.975 |  |  |  | 0
2016-03-04 06:16 | 18.71 | 18.54 | 73.52 | 17.77 | 3 | 1 | 65 | 75 | 0 |  | 0.975 |  |  |  | 0
2016-03-04 06:19 | 18.71 | 18.45 | 72.21 | 17.76 | 1 | 1 | 65 | 75 | 0 |  | 0.325 |  |  |  | 0
2016-03-04 06:21 | 18.71 | 18.45 | 72.98 | 17.68 | 3 | 1 | 65 | 75 | 0 |  | 0.975 |  |  |  | 0
2016-03-04 06:23 | 18.95 | 18.37 | 73.1 | 17.68 | 5 | 1 | 65 | 75 | 0 |  | 1.625 |  |  |  | 0
2016-03-04 06:26 | 19.06 | 18.37 | 74.2 | 17.59 | 5 | 1 | 65 | 75 | 0 |  | 1.625 |  |  |  | 0
2016-03-04 06:28 | 19.14 | 18.33 | 73.83 | 17.59 | 0 | 1 | 65 | 75 | 0 |  | 0 |  |  |  | 0
2016-03-04 06:31 | 19.14 | 18.28 | 72.81 | 17.53 | 5 | 1 | 65 | 75 | 0 |  | 1.625 |  |  |  | 0
2016-03-04 06:33 | 19.17 | 18.2 | 72.83 | 17.51 | 5 | 1 | 65 | 75 | 0 |  | 1.625 |  |  |  | 0
2016-03-04 06:35 | 19.32 | 18.2 | 74.36 | 17.51 | 4 | 1 | 65 | 75 | 0 |  | 1.3 |  |  |  | 0
2016-03-04 06:38 | 19.55 | 18.2 | 70.74 | 17.51 | 3 | 1 | 65 | 75 | 0 |  | 0.975 |  |  |  | 0
2016-03-04 06:40 | 19.66 | 18.2 | 72.59 | 17.51 | 2 | 1 | 65 | 75 | 0 |  | 0.65 |  |  |  | 0
2016-03-04 06:43 | 19.57 | 18.19 | 74.49 | 17.56 | 5 | 1 | 65 | 75 | 0 |  | 1.625 |  |  |  | 0
2016-03-04 06:45 | 19.49 | 18.11 | 74.11 | 17.5 | 4 | 1 | 65 | 75 | 0 |  | 1.3 |  |  |  | 0
2016-03-04 06:47 | 19.49 | 18.11 | 74.22 | 17.42 | 5 | 1 | 65 | 75 | 0 |  | 1.625 |  |  |  | 0
2016-03-04 06:50 | 19.49 | 18.1 | 74.99 | 17.4 | 4 | 1 | 65 | 75 | 0 |  | 1.3 |  |  |  | 0
2016-03-04 06:52 | 19.49 | 18.02 | 72.52 | 17.37 | 0 | 1 | 65 | 75 | 0 |  | 0 |  |  |  | 0
2016-03-04 06:55 | 19.49 | 18.02 | 72.43 | 17.34 | 0 | 1 | 65 | 75 | 0 |  | 0 |  |  |  | 0
2016-03-04 06:57 | 19.57 | 17.95 | 71.67 | 17.34 | 1 | 1 | 65 | 75 | 0 |  | 0.325 |  |  |  | 0
2016-03-04 06:59 | 19.66 | 17.94 | 71.42 | 17.48 | 4 | 1 | 65 | 75 | 0 |  | 1.3 |  |  |  | 0
2016-03-04 07:02 | 19.75 | 17.94 | 71.85 | 17.42 | 4 | 1 | 65 | 75 | 0 |  | 1.3 |  |  |  | 0
2016-03-04 07:04 | 19.75 | 17.94 | 72.82 | 17.34 | 0 | 1 | 65 | 75 | 0 |  | 0 |  |  |  | 0
2016-03-04 07:07 | 19.75 | 17.88 | 71.85 | 17.34 | 4 | 1 | 65 | 75 | 0 |  | 1.3 |  |  |  | 0
2016-03-04 07:09 | 19.75 | 17.85 | 72.15 | 17.34 | 5 | 1 | 65 | 75 | 0 |  | 1.625 |  |  |  | 0
2016-03-04 07:11 | 19.83 | 17.85 | 72.47 | 17.41 | 1 | 1 | 65 | 75 | 0 |  | 0.325 |  |  |  | 0
2016-03-04 07:14 | 19.83 | 17.85 | 71.37 | 17.34 | 5 | 1 | 65 | 75 | 0 |  | 1.625 |  |  |  | 0
2016-03-04 07:16 | 19.92 | 17.83 | 74.74 | 17.42 | 1 | 1 | 65 | 75 | 0 |  | 0.325 |  |  |  | 0
2016-03-04 07:19 | 20.05 | 17.77 | 72.47 | 17.42 | 5 | 1 | 65 | 75 | 0 |  | 1.625 |  |  |  | 0
2016-03-04 07:21 | 20.43 | 17.77 | 72.82 | 17.34 | 0 | 1 | 65 | 75 | 0 |  | 0 |  |  |  | 0
2016-03-04 07:23 | 20.82 | 17.77 | 71.66 | 17.34 | 1 | 1 | 65 | 75 | 0 |  | 0.325 |  |  |  | 0
2016-03-04 07:26 | 21.04 | 17.77 | 71.78 | 17.34 | 0 | 1 | 65 | 75 | 0 |  | 0 |  |  |  | 0
2016-03-04 07:28 | 21.26 | 17.77 | 71.38 | 17.35 | 0 | 1 | 65 | 75 | 0 |  | 0 |  |  |  | 0
2016-03-04 07:31 | 21.38 | 17.77 | 73.41 | 17.4 | 5 | 1 | 65 | 75 | 0 |  | 1.625 |  |  |  | 0
2016-03-04 07:33 | 21.38 | 17.77 | 72.93 | 17.41 | 5 | 1 | 65 | 75 | 0 |  | 1.625 |  |  |  | 0
2016-03-04 07:35 | 21.47 | 17.77 | 73.11 | 17.42 | 2 | 1 | 65 | 75 | 0 |  | 0.65 |  |  |  | 0
2016-03-04 07:38 | 21.56 | 17.77 | 72.57 | 17.42 | 1 | 1 | 65 | 75 | 0 |  | 0.325 |  |  |  | 0
2016-03-04 07:40 | 21.73 | 17.77 | 73.48 | 17.51 | 5 | 1 | 65 | 75 | 0 |  | 1.625 |  |  |  | 0
2016-03-04 07:43 | 21.84 | 17.77 | 73.13 | 17.51 | 0 | 1 | 65 | 75 | 0 |  | 0 |  |  |  | 0
2016-03-04 07:45 | 21.9 | 17.77 | 72.2 | 17.51 | 5 | 1 | 65 | 75 | 0 |  | 1.625 |  |  |  | 0
2016-03-04 07:47 | 21.99 | 17.77 | 72.68 | 17.51 | 2 | 1 | 65 | 75 | 0 |  | 0.65 |  |  |  | 0
2016-03-04 07:50 | 22.07 | 17.8 | 72.65 | 17.51 | 5 | 1 | 65 | 75 | 0 |  | 1.625 |  |  |  | 0
2016-03-04 07:52 | 22.24 | 17.82 | 71.26 | 17.59 | 2 | 1 | 65 | 75 | 0 |  | 0.65 |  |  |  | 0
2016-03-04 07:55 | 22.34 | 17.85 | 72.11 | 17.59 | 0 | 1 | 65 | 75 | 0 |  | 0 |  |  |  | 0
2016-03-04 07:57 | 22.42 | 17.85 | 73.71 | 17.67 | 0 | 1 | 65 | 75 | 0 |  | 0 |  |  |  | 0
2016-03-04 07:59 | 22.42 | 17.85 | 76.66 | 17.68 | 0 | 0 | 65 | 75 | 0 |  | 0 |  |  |  | 0
2016-03-04 08:02 | 22.57 | 17.85 | 72.16 | 17.77 | 5 | 0 | 65 | 75 | 0 |  | 1.625 |  |  |  | 0
2016-03-04 08:04 | 22.76 | 17.85 | 74.34 | 17.77 | 3 | 0 | 65 | 75 | 0 |  | 0.975 |  |  |  | 0
2016-03-04 08:07 | 22.86 | 17.85 | 73.31 | 17.77 | 1 | 0 | 65 | 75 | 0 |  | 0.325 |  |  |  | 0
2016-03-04 08:09 | 22.86 | 17.85 | 73.63 | 17.85 | 5 | 0 | 65 | 75 | 0 |  | 1.625 |  |  |  | 0
2016-03-04 08:11 | 23.03 | 17.93 | 74.38 | 17.85 | 3 | 0 | 65 | 75 | 0 |  | 0.975 |  |  |  | 0
2016-03-04 08:14 | 23 | 17.94 | 72.56 | 17.94 | 3 | 0 | 65 | 75 | 0 |  | 0.975 |  |  |  | 0
2016-03-04 08:16 | 23.12 | 17.94 | 76.2 | 17.94 | 5 | 0 | 65 | 75 | 0 |  | 1.625 |  |  |  | 0
2016-03-04 08:19 | 23.12 | 17.94 | 72.51 | 18.02 | 4 | 0 | 65 | 75 | 0 |  | 1.3 |  |  |  | 0
2016-03-04 08:21 | 23.12 | 17.94 | 72.36 | 18.02 | 2 | 0 | 65 | 75 | 0 |  | 0.65 |  |  |  | 0
2016-03-04 08:23 | 23.23 | 18.02 | 74.2 | 18.11 | 5 | 0 | 65 | 75 | 0 |  | 1.625 |  |  |  | 0
2016-03-04 08:26 | 23.29 | 17.94 | 75.71 | 18.11 | 5 | 0 | 65 | 75 | 0 |  | 1.625 |  |  |  | 0
2016-03-04 08:28 | 23.38 | 18.02 | 74.23 | 18.19 | 0 | 0 | 65 | 75 | 0 |  | 0 |  |  |  | 0
2016-03-04 08:31 | 23.29 | 18.02 | 73.47 | 18.2 | 1 | 0 | 65 | 75 | 0 |  | 0.325 |  |  |  | 0
2016-03-04 08:33 | 23.15 | 18.11 | 75.03 | 18.28 | 4 | 0 | 65 | 75 | 0 |  | 1.3 |  |  |  | 0
2016-03-04 08:35 | 23.23 | 18.11 | 72.62 | 18.28 | 0 | 0 | 65 | 75 | 0 |  | 0 |  |  |  | 0
2016-03-04 08:38 | 23.44 | 18.11 | 72.99 | 18.37 | 2 | 0 | 65 | 75 | 0 |  | 0.65 |  |  |  | 0
2016-03-04 08:40 | 23.55 | 18.11 | 74.44 | 18.37 | 0 | 0 | 65 | 75 | 0 |  | 0 |  |  |  | 0
2016-03-04 08:43 | 23.47 | 18.2 | 74.27 | 18.45 | 4 | 0 | 65 | 75 | 0 |  | 1.3 |  |  |  | 0
2016-03-04 08:45 | 23.73 | 18.2 | 73.76 | 18.5 | 5 | 0 | 65 | 75 | 0 |  | 1.625 |  |  |  | 0
2016-03-04 08:47 | 23.75 | 18.2 | 75.79 | 18.54 | 3 | 0 | 65 | 75 | 0 |  | 0.975 |  |  |  | 0
2016-03-04 08:50 | 23.73 | 18.27 | 72.03 | 18.62 | 4 | 0 | 65 | 75 | 0 |  | 1.3 |  |  |  | 0
2016-03-04 08:52 | 23.81 | 18.28 | 73.63 | 18.63 | 0 | 0 | 65 | 75 | 0 |  | 0 |  |  |  | 0
2016-03-04 08:55 | 23.9 | 18.28 | 72.45 | 18.71 | 3 | 0 | 65 | 75 | 0 |  | 0.975 |  |  |  | 0
2016-03-04 08:57 | 24.08 | 18.3 | 75.54 | 18.71 | 4 | 0 | 65 | 75 | 0 |  | 1.3 |  |  |  | 0
2016-03-04 08:59 | 24.27 | 18.37 | 72.18 | 18.8 | 3 | 0 | 65 | 75 | 0 |  | 0.975 |  |  |  | 0
2016-03-04 09:02 | 24.25 | 18.37 | 75.95 | 18.8 | 1 | 0 | 65 | 75 | 0 |  | 0.325 |  |  |  | 0
2016-03-04 09:04 | 24.4 | 19.07 | 75.57 | 18.88 | 4 | 0 | 65 | 75 | 0 |  | 1.3 |  |  |  | 0
2016-03-04 09:07 | 25.01 | 19.12 | 72.36 | 18.88 | 1 | 0 | 65 | 75 | 0 |  | 0.325 |  |  |  | 0
2016-03-04 09:09 | 25.99 | 19.1 | 73.4 | 18.97 | 3 | 0 | 65 | 75 | 0 |  | 0.975 |  |  |  | 0
2016-03-04 09:11 | 24.97 | 19.14 | 76.04 | 18.97 | 3 | 0 | 65 | 75 | 0 |  | 0.975 |  |  |  | 0
2016-03-04 09:14 | 24.69 | 19.06 | 74.47 | 18.97 | 4 | 0 | 65 | 75 | 0 |  | 1.3 |  |  |  | 0
2016-03-04 09:16 | 24.52 | 19.06 | 72.47 | 19.06 | 1 | 0 | 65 | 75 | 0 |  | 0.325 |  |  |  | 0
2016-03-04 09:19 | 24.52 | 19.32 | 74.73 | 19.06 | 2 | 0 | 65 | 75 | 0 |  | 0.65 |  |  |  | 0
2016-03-04 09:21 | 24.52 | 19.23 | 79.74 | 19.14 | 4 | 0 | 65 | 75 | 0 |  | 1.3 |  |  |  | 0
2016-03-04 09:23 | 24.69 | 19.23 | 72.64 | 19.15 | 4 | 0 | 65 | 75 | 0 |  | 1.3 |  |  |  | 0
2016-03-04 09:26 | 24.6 | 19.32 | 72.73 | 19.23 | 2 | 0 | 65 | 75 | 0 |  | 0.65 |  |  |  | 0
2016-03-04 09:28 | 24.69 | 19.32 | 74.26 | 19.23 | 0 | 0 | 65 | 75 | 0 |  | 0 |  |  |  | 0
2016-03-04 09:31 | 24.78 | 19.4 | 72.78 | 19.32 | 4 | 0 | 65 | 75 | 0 |  | 1.3 |  |  |  | 0
2016-03-04 09:33 | 25.21 | 19.4 | 76.22 | 19.36 | 1 | 0 | 65 | 75 | 0 |  | 0.325 |  |  |  | 0
2016-03-04 09:35 | 25.99 | 19.47 | 76.15 | 19.4 | 0 | 0 | 65 | 75 | 0 |  | 0 |  |  |  | 0
2016-03-04 09:38 | 25.36 | 19.49 | 74.72 | 19.43 | 5 | 0 | 65 | 75 | 0 |  | 1.625 |  |  |  | 0
2016-03-04 09:40 | 25.03 | 19.54 | 74.87 | 19.49 | 2 | 0 | 65 | 75 | 0 |  | 0.65 |  |  |  | 0
2016-03-04 09:43 | 24.96 | 19.57 | 79.08 | 19.49 | 5 | 0 | 65 | 75 | 0 |  | 1.625 |  |  |  | 0
2016-03-04 09:45 | 24.96 | 19.57 | 78.97 | 19.57 | 2 | 0 | 65 | 75 | 0 |  | 0.65 |  |  |  | 0
2016-03-04 09:47 | 24.96 | 19.57 | 76.82 | 19.64 | 1 | 0 | 65 | 75 | 0 |  | 0.325 |  |  |  | 0
2016-03-04 09:50 | 25.13 | 19.66 | 80.89 | 19.66 | 5 | 0 | 65 | 75 | 0 |  | 1.625 |  |  |  | 0
2016-03-04 09:52 | 25.14 | 19.66 | 73.58 | 19.69 | 5 | 0 | 65 | 75 | 0 |  | 1.625 |  |  |  | 0
2016-03-04 09:55 | 25.37 | 19.66 | 77.91 | 19.67 | 0 | 0 | 65 | 75 | 0 |  | 0 |  |  |  | 0
2016-03-04 09:57 | 25.4 | 19.75 | 73.41 | 19.75 | 2 | 0 | 65 | 75 | 0 |  | 0.65 |  |  |  | 0
2016-03-04 09:59 | 25.48 | 19.83 | 72.66 | 19.83 | 3 | 0 | 65 | 75 | 0 |  | 0.975 |  |  |  | 0
2016-03-04 10:02 | 25.48 | 19.83 | 74.61 | 19.89 | 1 | 0 | 65 | 75 | 0 |  | 0.325 |  |  |  | 0
2016-03-04 10:04 | 25.66 | 19.92 | 72.94 | 19.92 | 2 | 0 | 65 | 75 | 0 |  | 0.65 |  |  |  | 0
2016-03-04 10:07 | 25.59 | 19.92 | 74.49 | 19.94 | 0 | 0 | 65 | 75 | 0 |  | 0 |  |  |  | 0
2016-03-04 10:09 | 25.4 | 19.94 | 73.02 | 19.92 | 2 | 0 | 65 | 75 | 0 |  | 0.65 |  |  |  | 0
2016-03-04 10:11 | 25.35 | 20 | 76.06 | 20 | 3 | 0 | 65 | 75 | 0 |  | 0.975 |  |  |  | 0
2016-03-04 10:14 | 25.66 | 20 | 72.98 | 20.09 | 0 | 0 | 65 | 75 | 0 |  | 0 |  |  |  | 0
2016-03-04 10:16 | 25.75 | 20.01 | 80.29 | 20.09 | 2 | 0 | 65 | 75 | 0 |  | 0.65 |  |  |  | 0
2016-03-04 10:19 | 25.75 | 20.09 | 74.46 | 20.18 | 5 | 0 | 65 | 75 | 0 |  | 1.625 |  |  |  | 0
2016-03-04 10:21 | 25.84 | 20.09 | 73.96 | 20.21 | 2 | 0 | 65 | 75 | 0 |  | 0.65 |  |  |  | 0
2016-03-04 10:23 | 25.75 | 20.09 | 74.94 | 20.26 | 0 | 0 | 65 | 75 | 0 |  | 0 |  |  |  | 0
2016-03-04 10:26 | 25.78 | 20.26 | 76.5 | 20.35 | 5 | 0 | 65 | 75 | 0 |  | 1.625 |  |  |  | 0
2016-03-04 10:28 | 26.68 | 20.26 | 73.39 | 20.35 | 3 | 0 | 65 | 75 | 0 |  | 0.975 |  |  |  | 0
2016-03-04 10:31 | 26.49 | 20.26 | 73.47 | 20.29 | 2 | 0 | 65 | 75 | 0 |  | 0.65 |  |  |  | 0
2016-03-04 10:33 | 26.19 | 20.26 | 73.73 | 20.35 | 0 | 0 | 65 | 75 | 0 |  | 0 |  |  |  | 0
2016-03-04 10:35 | 26.28 | 20.26 | 75.19 | 20.43 | 2 | 0 | 65 | 75 | 0 |  | 0.65 |  |  |  | 0
2016-03-04 10:38 | 26.16 | 20.35 | 77.5 | 20.44 | 2 | 0 | 65 | 75 | 0 |  | 0.65 |  |  |  | 0
2016-03-04 10:40 | 26.19 | 20.35 | 75.83 | 20.52 | 3 | 0 | 65 | 75 | 0 |  | 0.975 |  |  |  | 0
2016-03-04 10:43 | 26.1 | 20.35 | 73.95 | 20.52 | 5 | 0 | 65 | 75 | 0 |  | 1.625 |  |  |  | 0
2016-03-04 10:45 | 26.02 | 20.43 | 73.88 | 20.61 | 2 | 0 | 65 | 75 | 0 |  | 0.65 |  |  |  | 0
2016-03-04 10:47 | 26.14 | 20.43 | 74.08 | 20.61 | 4 | 0 | 65 | 75 | 0 |  | 1.3 |  |  |  | 0
2016-03-04 10:50 | 26.37 | 20.44 | 74.06 | 20.61 | 3 | 0 | 65 | 75 | 0 |  | 0.975 |  |  |  | 0
2016-03-04 10:52 | 26.46 | 20.52 | 76.26 | 20.69 | 3 | 0 | 65 | 75 | 0 |  | 0.975 |  |  |  | 0
2016-03-04 10:55 | 26.63 | 20.52 | 75.77 | 20.74 | 1 | 0 | 65 | 75 | 0 |  | 0.325 |  |  |  | 0
2016-03-04 10:57 | 26.64 | 20.52 | 76.34 | 20.78 | 1 | 0 | 65 | 75 | 0 |  | 0.325 |  |  |  | 0
2016-03-04 10:59 | 26.46 | 20.58 | 89.85 | 20.87 | 1 | 0 | 65 | 75 | 0 |  | 0.325 |  |  |  | 0
2016-03-04 11:02 | 26.64 | 20.61 | 89.73 | 20.87 | 1 | 0 | 65 | 75 | 0 |  | 0.325 |  |  |  | 0
2016-03-04 11:04 | 26.73 | 20.61 | 90.15 | 20.95 | 2 | 0 | 65 | 75 | 0 |  | 0.65 |  |  |  | 0
2016-03-04 11:07 | 26.82 | 20.69 | 90.15 | 21.04 | 1 | 0 | 65 | 75 | 0 |  | 0.325 |  |  |  | 0
2016-03-04 11:09 | 26.73 | 20.69 | 90.15 | 21.04 | 4 | 0 | 65 | 75 | 0 |  | 1.3 |  |  |  | 0
2016-03-04 11:11 | 26.91 | 20.7 | 90.15 | 21.12 | 5 | 0 | 65 | 75 | 0 |  | 1.625 |  |  |  | 0
2016-03-04 11:14 | 26.91 | 20.78 | 90.15 | 21.04 | 4 | 0 | 65 | 75 | 0 |  | 1.3 |  |  |  | 0
2016-03-04 11:16 | 26.99 | 20.78 | 90.15 | 21.13 | 5 | 0 | 65 | 75 | 0 |  | 1.625 |  |  |  | 0
2016-03-04 11:19 | 26.91 | 20.87 | 89.97 | 21.13 | 2 | 0 | 65 | 75 | 0 |  | 0.65 |  |  |  | 0
2016-03-04 11:21 | 26.91 | 20.87 | 89.75 | 21.21 | 4 | 0 | 65 | 75 | 0 |  | 1.3 |  |  |  | 0
2016-03-04 11:23 | 26.52 | 20.95 | 89.78 | 21.21 | 3 | 0 | 65 | 75 | 0 |  | 0.975 |  |  |  | 0
2016-03-04 11:26 | 26.32 | 20.95 | 89.93 | 21.3 | 0 | 0 | 65 | 75 | 0 |  | 0 |  |  |  | 0
2016-03-04 11:28 | 25.62 | 20.95 | 89.97 | 21.3 | 4 | 0 | 65 | 75 | 0 |  | 1.3 |  |  |  | 0
2016-03-04 11:31 | 24.12 | 21.04 | 89.78 | 21.35 | 2 | 0 | 65 | 75 | 0 |  | 0.65 |  |  |  | 0
2016-03-04 11:33 | 23.91 | 21.04 | 89.79 | 21.38 | 1 | 0 | 65 | 75 | 0 |  | 0.325 |  |  |  | 0
2016-03-04 11:35 | 24.53 | 21.13 | 89.74 | 21.47 | 2 | 0 | 65 | 75 | 0 |  | 0.65 |  |  |  | 0
2016-03-04 11:38 | 25 | 21.13 | 89.73 | 21.56 | 2 | 0 | 65 | 75 | 0 |  | 0.65 |  |  |  | 0
2016-03-04 11:40 | 25.13 | 21.13 | 89.73 | 21.62 | 2 | 0 | 65 | 75 | 0 |  | 0.65 |  |  |  | 0
2016-03-04 11:43 | 25.02 | 21.21 | 90.15 | 21.64 | 0 | 0 | 65 | 75 | 0 |  | 0 |  |  |  | 0
2016-03-04 11:45 | 25.22 | 21.21 | 89.73 | 21.47 | 3 | 0 | 65 | 75 | 0 |  | 0.975 |  |  |  | 0
2016-03-04 11:47 | 25.22 | 21.3 | 89.13 | 21.3 | 0 | 0 | 65 | 75 | 0 |  | 0 |  |  |  | 0
2016-03-04 11:50 | 25.56 | 21.3 | 88.67 | 21.21 | 0 | 0 | 65 | 75 | 0 |  | 0 |  |  |  | 0
2016-03-04 11:52 | 25.76 | 21.3 | 89.49 | 21.3 | 1 | 0 | 65 | 75 | 0 |  | 0.325 |  |  |  | 0
2016-03-04 11:55 | 26.36 | 21.38 | 90.44 | 21.39 | 5 | 0 | 65 | 75 | 0 |  | 1.625 |  |  |  | 0
2016-03-04 11:57 | 26.82 | 21.39 | 90.58 | 21.47 | 0 | 0 | 65 | 75 | 0 |  | 0 |  |  |  | 0
2016-03-04 11:59 | 26.96 | 21.47 | 90.57 | 21.56 | 0 | 0 | 65 | 75 | 0 |  | 0 |  |  |  | 0
2016-03-04 12:02 | 27.08 | 21.47 | 90.46 | 21.64 | 4 | 0 | 65 | 75 | 0 |  | 1.3 |  |  |  | 0
2016-03-04 12:04 | 26.72 | 21.55 | 90.15 | 21.68 | 4 | 0 | 65 | 75 | 0 |  | 1.3 |  |  |  | 0
2016-03-04 12:07 | 26.82 | 21.56 | 89.68 | 21.62 | 5 | 0 | 65 | 75 | 0 |  | 1.625 |  |  |  | 0
2016-03-04 12:09 | 26.99 | 21.63 | 77.45 | 21.66 | 1 | 0 | 65 | 75 | 0 |  | 0.325 |  |  |  | 0
2016-03-04 12:11 | 26.91 | 21.64 | 87.03 | 21.64 | 5 | 0 | 65 | 75 | 0 |  | 1.625 |  |  |  | 0
2016-03-04 12:14 | 27.01 | 21.65 | 86.13 | 21.73 | 4 | 0 | 65 | 75 | 0 |  | 1.3 |  |  |  | 0
2016-03-04 12:16 | 27.24 | 21.73 | 86.57 | 21.67 | 3 | 0 | 65 | 75 | 0 |  | 0.975 |  |  |  | 0
2016-03-04 12:19 | 27.44 | 21.73 | 85.83 | 21.79 | 5 | 0 | 65 | 75 | 0 |  | 1.625 |  |  |  | 0
2016-03-04 12:21 | 27.44 | 21.82 | 78.69 | 21.9 | 0 | 0 | 65 | 75 | 0 |  | 0 |  |  |  | 0
2016-03-04 12:23 | 26.77 | 21.82 | 86.52 | 21.99 | 0 | 0 | 65 | 75 | 0 |  | 0 |  |  |  | 0
2016-03-04 12:26 | 26.94 | 21.9 | 78.87 | 21.99 | 5 | 0 | 65 | 75 | 0 |  | 1.625 |  |  |  | 0
2016-03-04 12:28 | 27.26 | 21.9 | 88.11 | 22.08 | 5 | 0 | 65 | 75 | 0 |  | 1.625 |  |  |  | 0
2016-03-04 12:31 | 26.1 | 21.9 | 88.11 | 22.16 | 1 | 0 | 65 | 75 | 0 |  | 0.325 |  |  |  | 0
2016-03-04 12:33 | 27.04 | 21.99 | 88.11 | 22.19 | 3 | 0 | 65 | 75 | 0 |  | 0.975 |  |  |  | 0
2016-03-04 12:35 | 27.26 | 22 | 88.11 | 22.25 | 5 | 0 | 65 | 75 | 0 |  | 1.625 |  |  |  | 0
2016-03-04 12:38 | 27.26 | 22.08 | 88.11 | 22.34 | 0 | 0 | 65 | 75 | 0 |  | 0 |  |  |  | 0
2016-03-04 12:40 | 27.35 | 22.16 | 88.11 | 22.34 | 5 | 0 | 65 | 75 | 0 |  | 1.625 |  |  |  | 0
2016-03-04 12:43 | 27.44 | 22.16 | 87.93 | 22.42 | 5 | 0 | 65 | 75 | 0 |  | 1.625 |  |  |  | 0
2016-03-04 12:45 | 27.53 | 22.24 | 87.72 | 22.43 | 1 | 0 | 65 | 75 | 0 |  | 0.325 |  |  |  | 0
2016-03-04 12:47 | 27.44 | 22.25 | 81.6 | 22.51 | 4 | 0 | 65 | 75 | 0 |  | 1.3 |  |  |  | 0
2016-03-04 12:50 | 27.62 | 22.25 | 80.41 | 22.51 | 1 | 0 | 65 | 75 | 0 |  | 0.325 |  |  |  | 0
2016-03-04 12:52 | 27.62 | 22.31 | 79.77 | 22.6 | 0 | 0 | 65 | 75 | 0 |  | 0 |  |  |  | 0
2016-03-04 12:55 | 27.71 | 22.34 | 87.72 | 22.68 | 2 | 0 | 65 | 75 | 0 |  | 0.65 |  |  |  | 0
2016-03-04 12:57 | 27.62 | 22.42 | 80.67 | 22.73 | 5 | 0 | 65 | 75 | 0 |  | 1.625 |  |  |  | 0
2016-03-04 12:59 | 27.8 | 22.43 | 80.41 | 22.77 | 2 | 0 | 65 | 75 | 0 |  | 0.65 |  |  |  | 0
2016-03-04 13:02 | 26.37 | 22.51 | 80.03 | 22.86 | 0 | 0 | 65 | 75 | 0 |  | 0 |  |  |  | 0
2016-03-04 13:04 | 26.46 | 22.51 | 87.7 | 22.94 | 3 | 0 | 65 | 75 | 0 |  | 0.975 |  |  |  | 0
2016-03-04 13:07 | 26.82 | 22.52 | 87.32 | 23.03 | 4 | 0 | 65 | 75 | 0 |  | 1.3 |  |  |  | 0
2016-03-04 13:09 | 26.82 | 22.6 | 80.51 | 23.12 | 2 | 0 | 65 | 75 | 0 |  | 0.65 |  |  |  | 0
2016-03-04 13:11 | 26.91 | 22.68 | 88.29 | 23.21 | 1 | 0 | 65 | 75 | 0 |  | 0.325 |  |  |  | 0
2016-03-04 13:14 | 26.91 | 22.69 | 79.68 | 23.29 | 1 | 0 | 65 | 75 | 0 |  | 0.325 |  |  |  | 0
2016-03-04 13:16 | 25.13 | 22.77 | 79.5 | 23.36 | 4 | 0 | 65 | 75 | 0 |  | 1.3 |  |  |  | 0
2016-03-04 13:19 | 26.37 | 22.77 | 88.15 | 23.45 | 5 | 0 | 65 | 75 | 0 |  | 1.625 |  |  |  | 0
2016-03-04 13:21 | 24.53 | 22.86 | 88.91 | 23.52 | 3 | 0 | 65 | 75 | 0 |  | 0.975 |  |  |  | 0
2016-03-04 13:23 | 25.31 | 22.86 | 88.29 | 23.57 | 5 | 0 | 65 | 75 | 0 |  | 1.625 |  |  |  | 0
2016-03-04 13:26 | 25.95 | 22.94 | 80.41 | 23.64 | 0 | 0 | 65 | 75 | 0 |  | 0 |  |  |  | 0
2016-03-04 13:28 | 26.28 | 22.94 | 85.54 | 23.73 | 5 | 0 | 65 | 75 | 0 |  | 1.625 |  |  |  | 0
2016-03-04 13:31 | 26.28 | 23.03 | 87.7 | 23.82 | 5 | 0 | 65 | 75 | 0 |  | 1.625 |  |  |  | 0
2016-03-04 13:33 | 26.37 | 23.03 | 80.39 | 23.91 | 2 | 0 | 65 | 75 | 0 |  | 0.65 |  |  |  | 0
2016-03-04 13:35 | 26.62 | 23.12 | 85.62 | 23.99 | 0 | 0 | 65 | 75 | 0 |  | 0 |  |  |  | 0
2016-03-04 13:38 | 26.72 | 23.12 | 81.29 | 24.03 | 2 | 0 | 65 | 75 | 0 |  | 0.65 |  |  |  | 0
2016-03-04 13:40 | 26.67 | 23.21 | 81.12 | 24.08 | 2 | 0 | 65 | 75 | 0 |  | 0.65 |  |  |  | 0
2016-03-04 13:43 | 26.73 | 23.21 | 81.4 | 24.08 | 0 | 0 | 65 | 75 | 0 |  | 0 |  |  |  | 0
2016-03-04 13:45 | 26.55 | 23.29 | 81.44 | 24.17 | 4 | 0 | 65 | 75 | 0 |  | 1.3 |  |  |  | 0
2016-03-04 13:47 | 24.37 | 23.29 | 81.57 | 23.92 | 2 | 0 | 65 | 75 | 0 |  | 0.65 |  |  |  | 0
2016-03-04 13:50 | 25.25 | 23.38 | 82.56 | 24.08 | 4 | 0 | 65 | 75 | 0 |  | 1.3 |  |  |  | 0
2016-03-04 13:52 | 25.6 | 23.38 | 87.32 | 24.17 | 5 | 0 | 65 | 75 | 0 |  | 1.625 |  |  |  | 0
2016-03-04 13:55 | 26.02 | 23.38 | 88.94 | 24.24 | 4 | 0 | 65 | 75 | 0 |  | 1.3 |  |  |  | 0
2016-03-04 13:57 | 26.02 | 23.47 | 81.69 | 24.34 | 5 | 0 | 65 | 75 | 0 |  | 1.625 |  |  |  | 0
2016-03-04 13:59 | 25.98 | 23.55 | 82.01 | 24.43 | 3 | 0 | 65 | 75 | 0 |  | 0.975 |  |  |  | 0
2016-03-04 14:02 | 26.19 | 23.63 | 81.87 | 24.51 | 5 | 0 | 65 | 75 | 0 |  | 1.625 |  |  |  | 0
2016-03-04 14:04 | 26.11 | 23.64 | 85.35 | 24.56 | 2 | 0 | 65 | 75 | 0 |  | 0.65 |  |  |  | 0
2016-03-04 14:07 | 26.19 | 23.73 | 81.04 | 24.6 | 5 | 0 | 65 | 75 | 0 |  | 1.625 |  |  |  | 0
2016-03-04 14:09 | 26.05 | 23.73 | 89.38 | 24.52 | 3 | 0 | 65 | 75 | 0 |  | 0.975 |  |  |  | 0
2016-03-04 14:11 | 25.82 | 23.82 | 82.88 | 24.6 | 1 | 0 | 65 | 75 | 0 |  | 0.325 |  |  |  | 0
2016-03-04 14:14 | 25.57 | 23.82 | 89.61 | 24.69 | 5 | 0 | 65 | 75 | 0 |  | 1.625 |  |  |  | 0
2016-03-04 14:16 | 25.48 | 23.89 | 80.99 | 24.78 | 5 | 0 | 65 | 75 | 0 |  | 1.625 |  |  |  | 0
2016-03-04 14:19 | 25.48 | 23.9 | 81.34 | 24.78 | 2 | 0 | 65 | 75 | 0 |  | 0.65 |  |  |  | 0
2016-03-04 14:21 | 25.5 | 23.9 | 80.98 | 24.87 | 2 | 0 | 65 | 75 | 0 |  | 0.65 |  |  |  | 0
2016-03-04 14:23 | 25.48 | 23.9 | 85.46 | 25 | 2 | 0 | 65 | 75 | 0 |  | 0.65 |  |  |  | 0
2016-03-04 14:26 | 25.35 | 23.99 | 81.11 | 24.87 | 3 | 0 | 65 | 75 | 0 |  | 0.975 |  |  |  | 0
2016-03-04 14:28 | 25.48 | 23.99 | 83.27 | 24.96 | 3 | 0 | 65 | 75 | 0 |  | 0.975 |  |  |  | 0
2016-03-04 14:31 | 25.48 | 24.08 | 81.17 | 25.04 | 0 | 0 | 65 | 75 | 0 |  | 0 |  |  |  | 0
2016-03-04 14:33 | 25.4 | 24.08 | 84.34 | 25.13 | 4 | 0 | 65 | 75 | 0 |  | 1.3 |  |  |  | 0
2016-03-04 14:35 | 25.31 | 24.17 | 82.36 | 25.22 | 2 | 0 | 65 | 75 | 0 |  | 0.65 |  |  |  | 0
2016-03-04 14:38 | 25.22 | 24.17 | 82.66 | 25.31 | 2 | 0 | 65 | 75 | 0 |  | 0.65 |  |  |  | 0
2016-03-04 14:40 | 25.13 | 24.17 | 87.25 | 25.4 | 3 | 0 | 65 | 75 | 0 |  | 0.975 |  |  |  | 0
2016-03-04 14:43 | 25.04 | 24.25 | 82.34 | 25.48 | 4 | 0 | 65 | 75 | 0 |  | 1.3 |  |  |  | 0
2016-03-04 14:45 | 24.96 | 24.25 | 89.8 | 25.57 | 3 | 0 | 65 | 75 | 0 |  | 0.975 |  |  |  | 0
2016-03-04 14:47 | 24.8 | 24.34 | 89.44 | 25.58 | 2 | 0 | 65 | 75 | 0 |  | 0.65 |  |  |  | 0
2016-03-04 14:50 | 24.78 | 24.34 | 82.34 | 25.66 | 1 | 0 | 65 | 75 | 0 |  | 0.325 |  |  |  | 0
2016-03-04 14:52 | 24.69 | 24.34 | 82.32 | 25.75 | 2 | 0 | 65 | 75 | 0 |  | 0.65 |  |  |  | 0
2016-03-04 14:55 | 24.6 | 24.43 | 81.68 | 25.75 | 2 | 0 | 65 | 75 | 0 |  | 0.65 |  |  |  | 0
2016-03-04 14:57 | 24.6 | 24.52 | 81.08 | 25.83 | 0 | 0 | 65 | 75 | 0 |  | 0 |  |  |  | 0
2016-03-04 14:59 | 24.61 | 24.5 | 90.04 | 25.84 | 1 | 0 | 65 | 75 | 0 |  | 0.325 |  |  |  | 0
2016-03-04 15:02 | 24.6 | 24.58 | 81.68 | 25.85 | 2 | 0 | 65 | 75 | 0 |  | 0.65 |  |  |  | 0
2016-03-04 15:04 | 24.6 | 24.69 | 81.61 | 25.93 | 2 | 0 | 65 | 75 | 0 |  | 0.65 |  |  |  | 0
2016-03-04 15:07 | 24.52 | 24.69 | 81.68 | 25.64 | 4 | 0 | 65 | 75 | 0 |  | 1.3 |  |  |  | 0
2016-03-04 15:09 | 24.43 | 24.77 | 81.65 | 25.66 | 1 | 0 | 65 | 75 | 0 |  | 0.325 |  |  |  | 0
2016-03-04 15:11 | 24.43 | 24.78 | 81.07 | 25.66 | 2 | 0 | 65 | 75 | 0 |  | 0.65 |  |  |  | 0
2016-03-04 15:14 | 24.43 | 24.78 | 81.1 | 25.75 | 4 | 0 | 65 | 75 | 0 |  | 1.3 |  |  |  | 0
2016-03-04 15:16 | 24.43 | 24.87 | 81.08 | 25.75 | 0 | 0 | 65 | 75 | 0 |  | 0 |  |  |  | 0
2016-03-04 15:19 | 24.29 | 24.87 | 82.21 | 25.75 | 2 | 0 | 65 | 75 | 0 |  | 0.65 |  |  |  | 0
2016-03-04 15:21 | 24.25 | 24.87 | 82.34 | 25.84 | 2 | 0 | 65 | 75 | 0 |  | 0.65 |  |  |  | 0
2016-03-04 15:23 | 24.27 | 24.88 | 82.34 | 25.84 | 0 | 0 | 65 | 75 | 0 |  | 0 |  |  |  | 0
2016-03-04 15:26 | 24.43 | 24.96 | 82.34 | 25.85 | 4 | 0 | 65 | 75 | 0 |  | 1.3 |  |  |  | 0
2016-03-04 15:28 | 24.34 | 24.96 | 82.34 | 25.93 | 3 | 0 | 65 | 75 | 0 |  | 0.975 |  |  |  | 0
2016-03-04 15:31 | 24.27 | 24.96 | 82.46 | 25.93 | 4 | 0 | 65 | 75 | 0 |  | 1.3 |  |  |  | 0
2016-03-04 15:33 | 24.17 | 24.96 | 82.34 | 25.93 | 0 | 0 | 65 | 75 | 0 |  | 0 |  |  |  | 0
2016-03-04 15:35 | 24.08 | 24.96 | 82.47 | 25.93 | 0 | 0 | 65 | 75 | 0 |  | 0 |  |  |  | 0
2016-03-04 15:38 | 23.99 | 24.96 | 84.81 | 25.93 | 4 | 0 | 65 | 75 | 0 |  | 1.3 |  |  |  | 0
2016-03-04 15:40 | 23.91 | 24.96 | 81.93 | 25.93 | 2 | 0 | 65 | 75 | 0 |  | 0.65 |  |  |  | 0
2016-03-04 15:43 | 23.9 | 24.98 | 82.01 | 25.93 | 3 | 0 | 65 | 75 | 0 |  | 0.975 |  |  |  | 0
2016-03-04 15:45 | 23.82 | 25.24 | 82.01 | 25.48 | 5 | 0 | 65 | 75 | 0 |  | 1.625 |  |  |  | 0
2016-03-04 15:47 | 23.82 | 25.29 | 81.69 | 25.57 | 5 | 0 | 65 | 75 | 0 |  | 1.625 |  |  |  | 0
2016-03-04 15:50 | 23.73 | 25.31 | 85.1 | 25.57 | 4 | 0 | 65 | 75 | 0 |  | 1.3 |  |  |  | 0
2016-03-04 15:52 | 23.73 | 25.22 | 81.99 | 25.48 | 3 | 0 | 65 | 75 | 0 |  | 0.975 |  |  |  | 0
2016-03-04 15:55 | 23.64 | 25.22 | 84 | 25.48 | 3 | 0 | 65 | 75 | 0 |  | 0.975 |  |  |  | 0
2016-03-04 15:57 | 23.64 | 25.22 | 81.55 | 25.48 | 4 | 0 | 65 | 75 | 0 |  | 1.3 |  |  |  | 0
2016-03-04 15:59 | 23.55 | 25.23 | 82.12 | 25.42 | 4 | 0 | 65 | 75 | 0 |  | 1.3 |  |  |  | 0
2016-03-04 16:02 | 23.53 | 25.31 | 81.8 | 25.31 | 4 | 0 | 65 | 75 | 0 |  | 1.3 |  |  |  | 0
2016-03-04 16:04 | 23.55 | 25.31 | 80.77 | 25.31 | 3 | 0 | 65 | 75 | 0 |  | 0.975 |  |  |  | 0
2016-03-04 16:07 | 23.47 | 25.31 | 81.02 | 25.4 | 4 | 0 | 65 | 75 | 0 |  | 1.3 |  |  |  | 0
2016-03-04 16:09 | 23.38 | 25.31 | 80.86 | 25.48 | 3 | 0 | 65 | 75 | 0 |  | 0.975 |  |  |  | 0
2016-03-04 16:11 | 23.38 | 25.31 | 80.71 | 25.49 | 3 | 0 | 65 | 75 | 0 |  | 0.975 |  |  |  | 0
2016-03-04 16:14 | 23.29 | 25.31 | 80.87 | 25.57 | 2 | 0 | 65 | 75 | 0 |  | 0.65 |  |  |  | 0
2016-03-04 16:16 | 23.21 | 25.31 | 82.33 | 25.57 | 3 | 0 | 65 | 75 | 0 |  | 0.975 |  |  |  | 0
2016-03-04 16:19 | 23.21 | 25.31 | 82.06 | 25.57 | 3 | 0 | 65 | 75 | 0 |  | 0.975 |  |  |  | 0
2016-03-04 16:21 | 23.21 | 25.31 | 80.72 | 25.66 | 0 | 0 | 65 | 75 | 0 |  | 0 |  |  |  | 0
2016-03-04 16:23 | 23.18 | 25.31 | 81.71 | 25.66 | 2 | 0 | 65 | 75 | 0 |  | 0.65 |  |  |  | 0
2016-03-04 16:26 | 23.12 | 25.31 | 81.01 | 25.66 | 0 | 0 | 65 | 75 | 0 |  | 0 |  |  |  | 0
2016-03-04 16:28 | 23.12 | 25.4 | 81.99 | 25.57 | 0 | 0 | 65 | 75 | 0 |  | 0 |  |  |  | 0
2016-03-04 16:31 | 23.09 | 25.4 | 82.34 | 25.49 | 5 | 0 | 65 | 75 | 0 |  | 1.625 |  |  |  | 0
2016-03-04 16:33 | 23.03 | 25.4 | 87.91 | 25.48 | 3 | 0 | 65 | 75 | 0 |  | 0.975 |  |  |  | 0
2016-03-04 16:35 | 22.94 | 25.31 | 82.13 | 25.52 | 5 | 0 | 65 | 75 | 0 |  | 1.625 |  |  |  | 0
2016-03-04 16:38 | 22.94 | 25.31 | 83.23 | 25.48 | 3 | 0 | 65 | 75 | 0 |  | 0.975 |  |  |  | 0
2016-03-04 16:40 | 22.86 | 25.31 | 82.05 | 25.4 | 1 | 0 | 65 | 75 | 0 |  | 0.325 |  |  |  | 0
2016-03-04 16:43 | 22.82 | 25.31 | 84.5 | 25.4 | 3 | 0 | 65 | 75 | 0 |  | 0.975 |  |  |  | 0
2016-03-04 16:45 | 22.77 | 25.31 | 82.02 | 25.48 | 5 | 0 | 65 | 75 | 0 |  | 1.625 |  |  |  | 0
2016-03-04 16:47 | 22.77 | 25.24 | 82.01 | 25.13 | 1 | 0 | 65 | 75 | 0 |  | 0.325 |  |  |  | 0
2016-03-04 16:50 | 22.77 | 25.33 | 82.01 | 24.83 | 5 | 0 | 65 | 75 | 0 |  | 1.625 |  |  |  | 0
2016-03-04 16:52 | 22.77 | 25.4 | 82.05 | 24.46 | 3 | 0 | 65 | 75 | 0 |  | 0.975 |  |  |  | 0
2016-03-04 16:55 | 22.77 | 25.31 | 84.72 | 24.34 | 1 | 0 | 65 | 75 | 0 |  | 0.325 |  |  |  | 0
2016-03-04 16:57 | 22.68 | 25.31 | 82.04 | 24.42 | 2 | 0 | 65 | 75 | 0 |  | 0.65 |  |  |  | 0
2016-03-04 16:59 | 22.6 | 25.31 | 82.22 | 24.25 | 2 | 0 | 65 | 75 | 0 |  | 0.65 |  |  |  | 0
2016-03-04 17:02 | 22.6 | 25.31 | 82.5 | 24.25 | 0 | 0 | 65 | 75 | 0 |  | 0 |  |  |  | 0
2016-03-04 17:04 | 22.6 | 25.31 | 89.98 | 24.34 | 1 | 0 | 65 | 75 | 0 |  | 0.325 |  |  |  | 0
2016-03-04 17:07 | 22.57 | 25.31 | 88.91 | 24.43 | 1 | 0 | 65 | 75 | 0 |  | 0.325 |  |  |  | 0
2016-03-04 17:09 | 22.51 | 25.31 | 82.03 | 24.41 | 4 | 0 | 65 | 75 | 0 |  | 1.3 |  |  |  | 0
2016-03-04 17:11 | 22.5 | 25.31 | 82.01 | 24.34 | 3 | 0 | 65 | 75 | 0 |  | 0.975 |  |  |  | 0
2016-03-04 17:14 | 22.42 | 25.31 | 82.01 | 24.25 | 0 | 0 | 65 | 75 | 0 |  | 0 |  |  |  | 0
2016-03-04 17:16 | 22.42 | 25.31 | 82.01 | 24.25 | 2 | 0 | 65 | 75 | 0 |  | 0.65 |  |  |  | 0
2016-03-04 17:19 | 22.42 | 25.31 | 87.72 | 24.29 | 0 | 0 | 65 | 75 | 0 |  | 0 |  |  |  | 0
2016-03-04 17:21 | 22.34 | 25.31 | 82.41 | 24.34 | 0 | 0 | 65 | 75 | 0 |  | 0 |  |  |  | 0
2016-03-04 17:23 | 22.34 | 25.31 | 81.98 | 24.34 | 2 | 0 | 65 | 75 | 0 |  | 0.65 |  |  |  | 0
2016-03-04 17:26 | 22.34 | 25.22 | 84.01 | 24.34 | 0 | 0 | 65 | 75 | 0 |  | 0 |  |  |  | 0
2016-03-04 17:28 | 22.32 | 25.22 | 82.09 | 24.34 | 4 | 0 | 65 | 75 | 0 |  | 1.3 |  |  |  | 0
2016-03-04 17:31 | 22.27 | 25.22 | 84.04 | 24.34 | 4 | 0 | 65 | 75 | 0 |  | 1.3 |  |  |  | 0
2016-03-04 17:33 | 22.25 | 25.22 | 81.97 | 24.43 | 2 | 0 | 65 | 75 | 0 |  | 0.65 |  |  |  | 0
2016-03-04 17:35 | 22.25 | 25.22 | 84.84 | 24.43 | 1 | 0 | 65 | 75 | 0 |  | 0.325 |  |  |  | 0
2016-03-04 17:38 | 22.16 | 25.22 | 84.23 | 24.43 | 5 | 0 | 65 | 75 | 0 |  | 1.625 |  |  |  | 0
2016-03-04 17:40 | 22.16 | 25.22 | 80.78 | 24.43 | 5 | 0 | 65 | 75 | 0 |  | 1.625 |  |  |  | 0
2016-03-04 17:43 | 22.16 | 25.2 | 83.06 | 24.43 | 1 | 0 | 65 | 75 | 0 |  | 0.325 |  |  |  | 0
2016-03-04 17:45 | 22.08 | 25.13 | 80.74 | 24.43 | 3 | 0 | 65 | 75 | 0 |  | 0.975 |  |  |  | 0
2016-03-04 17:47 | 21.99 | 25.13 | 81.29 | 24.43 | 4 | 0 | 65 | 75 | 0 |  | 1.3 |  |  |  | 0
2016-03-04 17:50 | 21.9 | 25.13 | 85.06 | 24.36 | 2 | 0 | 65 | 75 | 0 |  | 0.65 |  |  |  | 0
2016-03-04 17:52 | 21.89 | 25.04 | 81.99 | 24.34 | 1 | 0 | 65 | 75 | 0 |  | 0.325 |  |  |  | 0
2016-03-04 17:55 | 21.82 | 25.04 | 83.43 | 24.34 | 5 | 0 | 65 | 75 | 0 |  | 1.625 |  |  |  | 0
2016-03-04 17:57 | 21.82 | 25.04 | 82.68 | 24.34 | 5 | 0 | 65 | 75 | 0 |  | 1.625 |  |  |  | 0
2016-03-04 17:59 | 21.82 | 24.96 | 81.1 | 24.34 | 1 | 0 | 65 | 75 | 0 |  | 0.325 |  |  |  | 0
2016-03-04 18:02 | 21.78 | 24.96 | 87.72 | 24.34 | 1 | 0 | 65 | 75 | 0 |  | 0.325 |  |  |  | 0
2016-03-04 18:04 | 21.74 | 24.96 | 87.7 | 24.31 | 3 | 0 | 65 | 75 | 0 |  | 0.975 |  |  |  | 0
2016-03-04 18:07 | 21.73 | 24.96 | 87.55 | 24.26 | 2 | 0 | 65 | 75 | 0 |  | 0.65 |  |  |  | 0
2016-03-04 18:09 | 21.73 | 24.96 | 83.47 | 24.25 | 1 | 0 | 65 | 75 | 0 |  | 0.325 |  |  |  | 0
2016-03-04 18:11 | 21.72 | 24.88 | 81.22 | 24.25 | 1 | 0 | 65 | 75 | 0 |  | 0.325 |  |  |  | 0
2016-03-04 18:14 | 21.67 | 24.87 | 81.19 | 24.18 | 5 | 0 | 65 | 75 | 0 |  | 1.625 |  |  |  | 0
2016-03-04 18:16 | 21.73 | 24.87 | 81.13 | 24.17 | 3 | 0 | 65 | 75 | 0 |  | 0.975 |  |  |  | 0
2016-03-04 18:19 | 21.65 | 24.87 | 81.05 | 24.17 | 2 | 0 | 65 | 75 | 0 |  | 0.65 |  |  |  | 0
2016-03-04 18:21 | 21.64 | 24.87 | 79.2 | 24.08 | 1 | 0 | 65 | 75 | 0 |  | 0.325 |  |  |  | 0
2016-03-04 18:23 | 21.64 | 24.77 | 79.2 | 24.08 | 2 | 0 | 65 | 75 | 0 |  | 0.65 |  |  |  | 0
2016-03-04 18:26 | 21.64 | 24.69 | 79.19 | 24 | 5 | 0 | 65 | 75 | 0 |  | 1.625 |  |  |  | 0
2016-03-04 18:28 | 21.64 | 24.69 | 79.3 | 23.99 | 4 | 0 | 65 | 75 | 0 |  | 1.3 |  |  |  | 0
2016-03-04 18:31 | 21.64 | 24.69 | 79.42 | 23.91 | 0 | 0 | 65 | 75 | 0 |  | 0 |  |  |  | 0
2016-03-04 18:33 | 21.64 | 24.62 | 79.41 | 23.9 | 5 | 0 | 65 | 75 | 0 |  | 1.625 |  |  |  | 0
2016-03-04 18:35 | 21.64 | 24.6 | 79.48 | 23.82 | 3 | 0 | 65 | 75 | 0 |  | 0.975 |  |  |  | 0
2016-03-04 18:38 | 21.59 | 24.6 | 79.3 | 23.82 | 1 | 0 | 65 | 75 | 0 |  | 0.325 |  |  |  | 0
2016-03-04 18:40 | 21.56 | 24.54 | 79.18 | 23.73 | 1 | 0 | 65 | 75 | 0 |  | 0.325 |  |  |  | 0
2016-03-04 18:43 | 21.56 | 24.52 | 79.18 | 23.65 | 2 | 0 | 65 | 75 | 0 |  | 0.65 |  |  |  | 0
2016-03-04 18:45 | 21.56 | 24.52 | 79.13 | 23.64 | 1 | 0 | 65 | 75 | 0 |  | 0.325 |  |  |  | 0
2016-03-04 18:47 | 21.56 | 24.43 | 79.09 | 23.55 | 3 | 0 | 65 | 75 | 0 |  | 0.975 |  |  |  | 0
2016-03-04 18:50 | 21.56 | 24.43 | 78.92 | 23.55 | 4 | 0 | 65 | 75 | 0 |  | 1.3 |  |  |  | 0
2016-03-04 18:52 | 21.5 | 24.34 | 78.88 | 23.47 | 3 | 0 | 65 | 75 | 0 |  | 0.975 |  |  |  | 0
2016-03-04 18:55 | 21.56 | 24.34 | 78.88 | 23.42 | 4 | 0 | 65 | 75 | 0 |  | 1.3 |  |  |  | 0
2016-03-04 18:57 | 21.51 | 24.25 | 78.88 | 23.38 | 3 | 0 | 65 | 75 | 0 |  | 0.975 |  |  |  | 0
2016-03-04 18:59 | 21.56 | 24.25 | 78.88 | 23.3 | 0 | 0 | 65 | 75 | 0 |  | 0 |  |  |  | 0
2016-03-04 19:02 | 21.56 | 24.19 | 78.6 | 23.29 | 2 | 0 | 65 | 75 | 0 |  | 0.65 |  |  |  | 0
2016-03-04 19:04 | 21.56 | 24.17 | 78.58 | 23.29 | 3 | 0 | 65 | 75 | 0 |  | 0.975 |  |  |  | 0
2016-03-04 19:07 | 21.56 | 24.17 | 78.58 | 23.24 | 1 | 0 | 65 | 75 | 0 |  | 0.325 |  |  |  | 0
2016-03-04 19:09 | 21.47 | 24.08 | 78.58 | 23.21 | 2 | 0 | 65 | 75 | 0 |  | 0.65 |  |  |  | 0
2016-03-04 19:11 | 21.47 | 24.08 | 78.36 | 23.12 | 3 | 0 | 65 | 75 | 0 |  | 0.975 |  |  |  | 0
2016-03-04 19:14 | 21.47 | 23.99 | 78.55 | 23.09 | 4 | 0 | 65 | 75 | 0 |  | 1.3 |  |  |  | 0
2016-03-04 19:16 | 21.47 | 23.99 | 78.46 | 23.03 | 0 | 0 | 65 | 75 | 0 |  | 0 |  |  |  | 0
2016-03-04 19:19 | 21.47 | 23.95 | 78.29 | 22.95 | 2 | 0 | 65 | 75 | 0 |  | 0.65 |  |  |  | 0
2016-03-04 19:21 | 21.47 | 23.9 | 78.29 | 22.94 | 2 | 0 | 65 | 75 | 0 |  | 0.65 |  |  |  | 0
2016-03-04 19:23 | 21.47 | 23.89 | 78.29 | 22.86 | 3 | 0 | 65 | 75 | 0 |  | 0.975 |  |  |  | 0
2016-03-04 19:26 | 21.47 | 23.82 | 78.29 | 22.86 | 2 | 0 | 65 | 75 | 0 |  | 0.65 |  |  |  | 0
2016-03-04 19:28 | 21.38 | 23.74 | 78.09 | 22.77 | 1 | 0 | 65 | 75 | 0 |  | 0.325 |  |  |  | 0
2016-03-04 19:31 | 21.33 | 23.64 | 78.14 | 22.69 | 4 | 0 | 65 | 75 | 0 |  | 1.3 |  |  |  | 0
2016-03-04 19:33 | 21.3 | 23.64 | 78 | 22.68 | 5 | 0 | 65 | 75 | 0 |  | 1.625 |  |  |  | 0
2016-03-04 19:35 | 21.3 | 23.63 | 78.01 | 22.6 | 5 | 0 | 65 | 75 | 0 |  | 1.625 |  |  |  | 0
2016-03-04 19:38 | 21.29 | 23.55 | 78 | 22.6 | 4 | 0 | 65 | 75 | 0 |  | 1.3 |  |  |  | 0
2016-03-04 19:40 | 21.29 | 23.55 | 78 | 22.52 | 0 | 0 | 65 | 75 | 0 |  | 0 |  |  |  | 0
2016-03-04 19:43 | 21.21 | 23.47 | 77.83 | 22.51 | 4 | 0 | 65 | 75 | 0 |  | 1.3 |  |  |  | 0
2016-03-04 19:45 | 21.21 | 23.38 | 77.92 | 22.59 | 0 | 0 | 65 | 75 | 0 |  | 0 |  |  |  | 0
2016-03-04 19:47 | 21.21 | 23.38 | 77.77 | 22.51 | 5 | 0 | 65 | 75 | 0 |  | 1.625 |  |  |  | 0
2016-03-04 19:50 | 21.2 | 23.34 | 77.71 | 22.42 | 4 | 0 | 65 | 75 | 0 |  | 1.3 |  |  |  | 0
2016-03-04 19:52 | 21.15 | 23.29 | 77.71 | 22.42 | 1 | 0 | 65 | 75 | 0 |  | 0.325 |  |  |  | 0
2016-03-04 19:55 | 21.13 | 23.23 | 77.7 | 22.34 | 0 | 0 | 65 | 75 | 0 |  | 0 |  |  |  | 0
2016-03-04 19:57 | 21.13 | 23.21 | 77.63 | 22.25 | 4 | 0 | 65 | 75 | 0 |  | 1.3 |  |  |  | 0
2016-03-04 19:59 | 21.13 | 23.15 | 77.42 | 22.25 | 3 | 0 | 65 | 75 | 0 |  | 0.975 |  |  |  | 0
2016-03-04 20:02 | 21.12 | 23.12 | 77.42 | 22.16 | 5 | 0 | 65 | 75 | 0 |  | 1.625 |  |  |  | 0
2016-03-04 20:04 | 21.04 | 23.03 | 77.4 | 22.16 | 4 | 0 | 65 | 75 | 0 |  | 1.3 |  |  |  | 0
2016-03-04 20:07 | 21.04 | 23.03 | 77.39 | 22.08 | 3 | 0 | 65 | 75 | 0 |  | 0.975 |  |  |  | 0
2016-03-04 20:09 | 21.04 | 23.02 | 77.23 | 22.08 | 3 | 0 | 65 | 75 | 0 |  | 0.975 |  |  |  | 0
2016-03-04 20:11 | 21.04 | 22.94 | 77.16 | 22.02 | 3 | 0 | 65 | 75 | 0 |  | 0.975 |  |  |  | 0
2016-03-04 20:14 | 21.04 | 22.93 | 77.15 | 21.99 | 1 | 0 | 65 | 75 | 0 |  | 0.325 |  |  |  | 0
2016-03-04 20:16 | 20.95 | 22.86 | 77.14 | 21.91 | 3 | 0 | 65 | 75 | 0 |  | 0.975 |  |  |  | 0
2016-03-04 20:19 | 20.96 | 22.85 | 77.13 | 21.9 | 4 | 0 | 65 | 75 | 0 |  | 1.3 |  |  |  | 0
2016-03-04 20:21 | 20.95 | 22.77 | 77.12 | 21.82 | 4 | 0 | 65 | 75 | 0 |  | 1.3 |  |  |  | 0
2016-03-04 20:23 | 20.95 | 22.77 | 77.1 | 21.82 | 2 | 0 | 65 | 75 | 0 |  | 0.65 |  |  |  | 0
2016-03-04 20:26 | 21.04 | 22.68 | 76.87 | 21.75 | 0 | 0 | 65 | 75 | 0 |  | 0 |  |  |  | 0
2016-03-04 20:28 | 21.04 | 22.6 | 76.85 | 21.82 | 3 | 0 | 65 | 75 | 0 |  | 0.975 |  |  |  | 0
2016-03-04 20:31 | 21.04 | 22.6 | 82.81 | 21.67 | 0 | 0 | 65 | 75 | 0 |  | 0 |  |  |  | 0
2016-03-04 20:33 | 21.05 | 22.6 | 80.54 | 21.64 | 3 | 0 | 65 | 75 | 0 |  | 0.975 |  |  |  | 0
2016-03-04 20:35 | 21.13 | 22.51 | 81.29 | 21.56 | 3 | 0 | 65 | 75 | 0 |  | 0.975 |  |  |  | 0
2016-03-04 20:38 | 21.13 | 22.48 | 82.33 | 21.56 | 4 | 0 | 65 | 75 | 0 |  | 1.3 |  |  |  | 0
2016-03-04 20:40 | 21.13 | 22.42 | 83.69 | 21.47 | 2 | 0 | 65 | 75 | 0 |  | 0.65 |  |  |  | 0
2016-03-04 20:43 | 21.13 | 22.42 | 82.78 | 21.47 | 4 | 0 | 65 | 75 | 0 |  | 1.3 |  |  |  | 0
2016-03-04 20:45 | 21.13 | 22.34 | 77.72 | 21.47 | 1 | 0 | 65 | 75 | 0 |  | 0.325 |  |  |  | 0
2016-03-04 20:47 | 21.13 | 22.25 | 78.54 | 21.38 | 1 | 0 | 65 | 75 | 0 |  | 0.325 |  |  |  | 0
2016-03-04 20:50 | 21.13 | 22.25 | 78.71 | 21.38 | 0 | 0 | 65 | 75 | 0 |  | 0 |  |  |  | 0
2016-03-04 20:52 | 21.13 | 22.25 | 76.57 | 21.3 | 2 | 0 | 65 | 75 | 0 |  | 0.65 |  |  |  | 0
2016-03-04 20:55 | 21.04 | 22.16 | 76.58 | 21.36 | 1 | 0 | 65 | 75 | 0 |  | 0.325 |  |  |  | 0
2016-03-04 20:57 | 21.04 | 22.16 | 76.57 | 21.22 | 5 | 0 | 65 | 75 | 0 |  | 1.625 |  |  |  | 0
2016-03-04 20:59 | 21.04 | 22.16 | 76.54 | 21.21 | 0 | 0 | 65 | 75 | 0 |  | 0 |  |  |  | 0
2016-03-04 21:02 | 21.04 | 22.16 | 76.48 | 21.13 | 3 | 0 | 65 | 75 | 0 |  | 0.975 |  |  |  | 0
2016-03-04 21:04 | 21.04 | 22.08 | 76.37 | 21.13 | 2 | 0 | 65 | 75 | 0 |  | 0.65 |  |  |  | 0
2016-03-04 21:07 | 20.97 | 22.08 | 76.3 | 21.13 | 4 | 0 | 65 | 75 | 0 |  | 1.3 |  |  |  | 0
2016-03-04 21:09 | 21.04 | 21.99 | 76.3 | 21.05 | 4 | 0 | 65 | 75 | 0 |  | 1.3 |  |  |  | 0
2016-03-04 21:11 | 21.04 | 21.99 | 76.33 | 21.05 | 2 | 0 | 65 | 75 | 0 |  | 0.65 |  |  |  | 0
2016-03-04 21:14 | 21.04 | 21.9 | 76.27 | 21.13 | 3 | 0 | 65 | 75 | 0 |  | 0.975 |  |  |  | 0
2016-03-04 21:16 | 21.04 | 21.9 | 76.17 | 21.04 | 5 | 0 | 65 | 75 | 0 |  | 1.625 |  |  |  | 0
2016-03-04 21:19 | 21.04 | 21.9 | 76.03 | 21.09 | 2 | 0 | 65 | 75 | 0 |  | 0.65 |  |  |  | 0
2016-03-04 21:21 | 20.95 | 21.9 | 76.02 | 20.97 | 2 | 0 | 65 | 75 | 0 |  | 0.65 |  |  |  | 0
2016-03-04 21:23 | 20.95 | 21.82 | 76.03 | 20.95 | 4 | 0 | 65 | 75 | 0 |  | 1.3 |  |  |  | 0
2016-03-04 21:26 | 20.95 | 21.76 | 76.02 | 20.95 | 4 | 0 | 65 | 75 | 0 |  | 1.3 |  |  |  | 0
2016-03-04 21:28 | 20.95 | 21.73 | 76.01 | 20.87 | 1 | 0 | 65 | 75 | 0 |  | 0.325 |  |  |  | 0
2016-03-04 21:31 | 20.95 | 21.73 | 75.98 | 20.87 | 0 | 0 | 65 | 75 | 0 |  | 0 |  |  |  | 0
2016-03-04 21:33 | 20.95 | 21.73 | 75.91 | 20.87 | 4 | 0 | 65 | 75 | 0 |  | 1.3 |  |  |  | 0
2016-03-04 21:35 | 20.95 | 21.73 | 75.9 | 20.85 | 4 | 0 | 65 | 75 | 0 |  | 1.3 |  |  |  | 0
2016-03-04 21:38 | 20.95 | 21.73 | 75.76 | 20.78 | 2 | 0 | 65 | 75 | 0 |  | 0.65 |  |  |  | 0
2016-03-04 21:40 | 20.96 | 21.64 | 75.75 | 20.87 | 2 | 0 | 65 | 75 | 0 |  | 0.65 |  |  |  | 0
2016-03-04 21:43 | 20.95 | 21.56 | 75.75 | 20.78 | 0 | 0 | 65 | 75 | 0 |  | 0 |  |  |  | 0
2016-03-04 21:45 | 20.95 | 21.56 | 75.75 | 20.71 | 5 | 0 | 65 | 75 | 0 |  | 1.625 |  |  |  | 0
2016-03-04 21:47 | 20.95 | 21.56 | 75.74 | 20.69 | 5 | 0 | 65 | 75 | 0 |  | 1.625 |  |  |  | 0
2016-03-04 21:50 | 20.95 | 21.51 | 75.7 | 20.69 | 2 | 0 | 65 | 75 | 0 |  | 0.65 |  |  |  | 0
2016-03-04 21:52 | 21 | 21.47 | 75.71 | 20.69 | 3 | 0 | 65 | 75 | 0 |  | 0.975 |  |  |  | 0
2016-03-04 21:55 | 20.95 | 21.47 | 75.55 | 20.69 | 0 | 0 | 65 | 75 | 0 |  | 0 |  |  |  | 0
2016-03-04 21:57 | 20.96 | 21.47 | 75.5 | 20.61 | 1 | 0 | 65 | 75 | 0 |  | 0.325 |  |  |  | 0
2016-03-04 21:59 | 20.97 | 21.47 | 75.48 | 20.61 | 4 | 0 | 65 | 75 | 0 |  | 1.3 |  |  |  | 0
2016-03-04 22:02 | 20.95 | 21.42 | 75.48 | 20.61 | 2 | 0 | 65 | 75 | 0 |  | 0.65 |  |  |  | 0
2016-03-04 22:04 | 20.95 | 21.38 | 75.48 | 20.61 | 3 | 0 | 65 | 75 | 0 |  | 0.975 |  |  |  | 0
2016-03-04 22:07 | 20.95 | 21.3 | 75.48 | 20.53 | 4 | 0 | 65 | 75 | 0 |  | 1.3 |  |  |  | 0
2016-03-04 22:09 | 20.91 | 21.3 | 75.48 | 20.52 | 4 | 0 | 65 | 75 | 0 |  | 1.3 |  |  |  | 0
2016-03-04 22:11 | 20.87 | 21.3 | 75.43 | 20.61 | 5 | 0 | 65 | 75 | 0 |  | 1.625 |  |  |  | 0
2016-03-04 22:14 | 20.78 | 21.3 | 75.41 | 20.53 | 3 | 0 | 65 | 75 | 0 |  | 0.975 |  |  |  | 0
2016-03-04 22:16 | 20.78 | 21.3 | 75.31 | 20.52 | 0 | 0 | 65 | 75 | 0 |  | 0 |  |  |  | 0
2016-03-04 22:19 | 20.69 | 21.21 | 75.37 | 20.52 | 3 | 0 | 65 | 75 | 0 |  | 0.975 |  |  |  | 0
2016-03-04 22:21 | 20.69 | 21.21 | 75.21 | 20.52 | 5 | 0 | 65 | 75 | 0 |  | 1.625 |  |  |  | 0
2016-03-04 22:23 | 20.63 | 21.21 | 75.21 | 20.43 | 5 | 0 | 65 | 75 | 0 |  | 1.625 |  |  |  | 0
2016-03-04 22:26 | 20.61 | 21.2 | 75.21 | 20.43 | 4 | 0 | 65 | 75 | 0 |  | 1.3 |  |  |  | 0
2016-03-04 22:28 | 20.61 | 21.13 | 75.21 | 20.4 | 2 | 0 | 65 | 75 | 0 |  | 0.65 |  |  |  | 0
2016-03-04 22:31 | 20.52 | 21.13 | 75.21 | 20.35 | 5 | 0 | 65 | 75 | 0 |  | 1.625 |  |  |  | 0
2016-03-04 22:33 | 20.52 | 21.13 | 75.2 | 20.35 | 2 | 0 | 65 | 75 | 0 |  | 0.65 |  |  |  | 0
2016-03-04 22:35 | 20.51 | 21.13 | 75.2 | 20.35 | 5 | 0 | 65 | 75 | 0 |  | 1.625 |  |  |  | 0
2016-03-04 22:38 | 20.43 | 21.09 | 75.2 | 20.26 | 3 | 0 | 65 | 75 | 0 |  | 0.975 |  |  |  | 0
2016-03-04 22:40 | 20.41 | 20.96 | 75.18 | 20.26 | 0 | 0 | 65 | 75 | 0 |  | 0 |  |  |  | 0
2016-03-04 22:43 | 20.26 | 21.03 | 75.05 | 20.25 | 1 | 0 | 65 | 75 | 0 |  | 0.325 |  |  |  | 0
2016-03-04 22:45 | 20.26 | 21.04 | 74.99 | 20.26 | 3 | 0 | 65 | 75 | 0 |  | 0.975 |  |  |  | 0
2016-03-04 22:47 | 20.21 | 20.95 | 75.05 | 20.18 | 0 | 0 | 65 | 75 | 0 |  | 0 |  |  |  | 0
2016-03-04 22:50 | 20.18 | 20.95 | 74.95 | 20.18 | 1 | 0 | 65 | 75 | 0 |  | 0.325 |  |  |  | 0
2016-03-04 22:52 | 20.09 | 20.95 | 74.95 | 20.09 | 1 | 0 | 65 | 75 | 0 |  | 0.325 |  |  |  | 0
2016-03-04 22:55 | 20.09 | 20.87 | 74.95 | 20.09 | 1 | 0 | 65 | 75 | 0 |  | 0.325 |  |  |  | 0
2016-03-04 22:57 | 20.09 | 20.86 | 74.94 | 20 | 0 | 0 | 65 | 75 | 0 |  | 0 |  |  |  | 0
2016-03-04 22:59 | 20.09 | 20.84 | 74.94 | 20 | 4 | 0 | 65 | 75 | 0 |  | 1.3 |  |  |  | 0
2016-03-04 23:02 | 20.09 | 20.75 | 74.9 | 19.92 | 3 | 0 | 65 | 75 | 0 |  | 0.975 |  |  |  | 0
2016-03-04 23:04 | 20.09 | 20.73 | 74.92 | 19.92 | 1 | 0 | 65 | 75 | 0 |  | 0.325 |  |  |  | 0
2016-03-04 23:07 | 20.09 | 20.78 | 74.81 | 19.83 | 3 | 0 | 65 | 75 | 0 |  | 0.975 |  |  |  | 0
2016-03-04 23:09 | 20.01 | 20.78 | 74.74 | 19.83 | 2 | 0 | 65 | 75 | 0 |  | 0.65 |  |  |  | 0
2016-03-04 23:11 | 20 | 20.78 | 74.68 | 19.83 | 1 | 0 | 65 | 75 | 0 |  | 0.325 |  |  |  | 0
2016-03-04 23:14 | 20.09 | 20.69 | 74.69 | 19.75 | 5 | 0 | 65 | 75 | 0 |  | 1.625 |  |  |  | 0
2016-03-04 23:16 | 20.09 | 20.65 | 74.69 | 19.75 | 5 | 0 | 65 | 75 | 0 |  | 1.625 |  |  |  | 0
2016-03-04 23:19 | 20.09 | 20.61 | 74.68 | 19.74 | 2 | 0 | 65 | 75 | 0 |  | 0.65 |  |  |  | 0
2016-03-04 23:21 | 20.09 | 20.61 | 74.68 | 19.66 | 4 | 0 | 65 | 75 | 0 |  | 1.3 |  |  |  | 0
2016-03-04 23:23 | 20.09 | 20.6 | 74.65 | 19.66 | 5 | 0 | 65 | 75 | 0 |  | 1.625 |  |  |  | 0
2016-03-04 23:26 | 20.09 | 20.52 | 74.72 | 19.66 | 0 | 0 | 65 | 75 | 0 |  | 0 |  |  |  | 0
2016-03-04 23:28 | 20.09 | 20.52 | 74.9 | 19.58 | 0 | 0 | 65 | 75 | 0 |  | 0 |  |  |  | 0
2016-03-04 23:31 | 20.09 | 20.45 | 74.75 | 19.57 | 4 | 0 | 65 | 75 | 0 |  | 1.3 |  |  |  | 0
2016-03-04 23:33 | 20.09 | 20.47 | 74.47 | 19.57 | 0 | 0 | 65 | 75 | 0 |  | 0 |  |  |  | 0
2016-03-04 23:35 | 20.09 | 20.52 | 74.6 | 19.57 | 1 | 0 | 65 | 75 | 0 |  | 0.325 |  |  |  | 0
2016-03-04 23:38 | 20.18 | 20.5 | 74.43 | 19.65 | 3 | 0 | 65 | 75 | 0 |  | 0.975 |  |  |  | 0
2016-03-04 23:40 | 20.18 | 20.4 | 74.42 | 19.57 | 3 | 0 | 65 | 75 | 0 |  | 0.975 |  |  |  | 0
2016-03-04 23:43 | 20.18 | 20.35 | 74.42 | 19.49 | 3 | 0 | 65 | 75 | 0 |  | 0.975 |  |  |  | 0
2016-03-04 23:45 | 20.26 | 20.35 | 74.42 | 19.49 | 1 | 0 | 65 | 75 | 0 |  | 0.325 |  |  |  | 0
2016-03-04 23:47 | 20.2 | 20.35 | 74.32 | 19.4 | 2 | 0 | 65 | 75 | 0 |  | 0.65 |  |  |  | 0
2016-03-04 23:50 | 20.2 | 20.43 | 74.67 | 19.4 | 4 | 0 | 65 | 75 | 0 |  | 1.3 |  |  |  | 0
2016-03-04 23:52 | 20.26 | 20.35 | 74.15 | 19.4 | 1 | 0 | 65 | 75 | 0 |  | 0.325 |  |  |  | 0
2016-03-04 23:55 | 20.26 | 20.26 | 74.22 | 19.34 | 1 | 0 | 65 | 75 | 0 |  | 0.325 |  |  |  | 0
2016-03-04 23:57 | 20.26 | 20.26 | 74.17 | 19.32 | 4 | 0 | 65 | 75 | 0 |  | 1.3 |  |  |  | 0
2016-03-04 23:59 | 20.34 | 20.26 | 75.58 | 19.32 | 3 | 0 | 65 | 75 | 0 |  | 0.975 |  |  |  | 0
2016-03-05 00:02 | 20.29 | 20.25 | 76.12 | 19.24 | 2 | 0 | 65 | 75 | 0 |  | 0.65 |  |  |  | 0
2016-03-05 00:04 | 20.26 | 20.18 | 74.12 | 19.23 | 1 | 0 | 65 | 75 | 0 |  | 0.325 |  |  |  | 0
2016-03-05 00:07 | 20.26 | 20.18 | 74.35 | 19.26 | 5 | 0 | 65 | 75 | 0 |  | 1.625 |  |  |  | 0
2016-03-05 00:09 | 20.26 | 20.18 | 74.16 | 19.23 | 5 | 0 | 65 | 75 | 0 |  | 1.625 |  |  |  | 0
2016-03-05 00:11 | 20.26 | 20.18 | 74.08 | 19.23 | 4 | 0 | 65 | 75 | 0 |  | 1.3 |  |  |  | 0
2016-03-05 00:14 | 20.17 | 20.09 | 74.04 | 19.14 | 1 | 0 | 65 | 75 | 0 |  | 0.325 |  |  |  | 0
2016-03-05 00:16 | 20.11 | 20.09 | 73.98 | 19.06 | 0 | 0 | 65 | 75 | 0 |  | 0 |  |  |  | 0
2016-03-05 00:19 | 20.11 | 20 | 73.97 | 19.06 | 4 | 0 | 65 | 75 | 0 |  | 1.3 |  |  |  | 0
2016-03-05 00:21 | 20.18 | 20 | 73.91 | 18.97 | 1 | 0 | 65 | 75 | 0 |  | 0.325 |  |  |  | 0
2016-03-05 00:23 | 20.17 | 20 | 74 | 18.97 | 2 | 0 | 65 | 75 | 0 |  | 0.65 |  |  |  | 0
2016-03-05 00:26 | 20.09 | 20.03 | 73.92 | 18.95 | 4 | 0 | 65 | 75 | 0 |  | 1.3 |  |  |  | 0
2016-03-05 00:28 | 20.09 | 20 | 73.94 | 18.88 | 4 | 0 | 65 | 75 | 0 |  | 1.3 |  |  |  | 0
2016-03-05 00:31 | 20.09 | 19.94 | 73.87 | 18.86 | 1 | 0 | 65 | 75 | 0 |  | 0.325 |  |  |  | 0
2016-03-05 00:33 | 20.09 | 19.92 | 73.91 | 18.8 | 0 | 0 | 65 | 75 | 0 |  | 0 |  |  |  | 0
2016-03-05 00:35 | 20.08 | 19.89 | 73.89 | 18.8 | 2 | 0 | 65 | 75 | 0 |  | 0.65 |  |  |  | 0
2016-03-05 00:38 | 20.01 | 19.83 | 73.87 | 18.71 | 1 | 0 | 65 | 75 | 0 |  | 0.325 |  |  |  | 0
2016-03-05 00:40 | 20 | 19.83 | 74.28 | 18.71 | 0 | 0 | 65 | 75 | 0 |  | 0 |  |  |  | 0
2016-03-05 00:43 | 20.09 | 19.83 | 75.23 | 18.71 | 1 | 0 | 65 | 75 | 0 |  | 0.325 |  |  |  | 0
2016-03-05 00:45 | 20.16 | 19.75 | 75.11 | 18.63 | 5 | 0 | 65 | 75 | 0 |  | 1.625 |  |  |  | 0
2016-03-05 00:47 | 20.18 | 19.66 | 74.19 | 18.63 | 4 | 0 | 65 | 75 | 0 |  | 1.3 |  |  |  | 0
2016-03-05 00:50 | 20.09 | 19.66 | 74.38 | 18.54 | 5 | 0 | 65 | 75 | 0 |  | 1.625 |  |  |  | 0
2016-03-05 00:52 | 20.09 | 19.7 | 73.95 | 18.54 | 1 | 0 | 65 | 75 | 0 |  | 0.325 |  |  |  | 0
2016-03-05 00:55 | 20.09 | 19.67 | 74.06 | 18.54 | 4 | 0 | 65 | 75 | 0 |  | 1.3 |  |  |  | 0
2016-03-05 00:57 | 20 | 19.66 | 75.42 | 18.45 | 3 | 0 | 65 | 75 | 0 |  | 0.975 |  |  |  | 0
2016-03-05 00:59 | 19.99 | 19.57 | 74.65 | 18.45 | 0 | 0 | 65 | 75 | 0 |  | 0 |  |  |  | 0
2016-03-05 01:02 | 19.92 | 19.49 | 74.85 | 18.38 | 1 | 0 | 65 | 75 | 0 |  | 0.325 |  |  |  | 0
2016-03-05 01:04 | 19.92 | 19.49 | 75.14 | 18.37 | 0 | 0 | 65 | 75 | 0 |  | 0 |  |  |  | 0
2016-03-05 01:07 | 19.83 | 19.4 | 73.87 | 18.28 | 3 | 0 | 65 | 75 | 0 |  | 0.975 |  |  |  | 0
2016-03-05 01:09 | 19.83 | 19.42 | 74.47 | 18.43 | 5 | 0 | 65 | 75 | 0 |  | 1.625 |  |  |  | 0
2016-03-05 01:11 | 19.72 | 19.32 | 74.65 | 18.3 | 1 | 0 | 65 | 75 | 0 |  | 0.325 |  |  |  | 0
2016-03-05 01:14 | 19.66 | 19.32 | 74.14 | 18.28 | 0 | 0 | 65 | 75 | 0 |  | 0 |  |  |  | 0
2016-03-05 01:16 | 19.66 | 19.39 | 75.28 | 18.2 | 0 | 0 | 65 | 75 | 0 |  | 0 |  |  |  | 0
2016-03-05 01:19 | 19.57 | 19.4 | 74.33 | 18.2 | 3 | 0 | 65 | 75 | 0 |  | 0.975 |  |  |  | 0
2016-03-05 01:21 | 19.57 | 19.39 | 74.42 | 18.2 | 2 | 0 | 65 | 75 | 0 |  | 0.65 |  |  |  | 0
2016-03-05 01:23 | 19.49 | 19.32 | 74.52 | 18.2 | 3 | 0 | 65 | 75 | 0 |  | 0.975 |  |  |  | 0
2016-03-05 01:26 | 19.49 | 19.23 | 76.33 | 18.11 | 5 | 0 | 65 | 75 | 0 |  | 1.625 |  |  |  | 0
2016-03-05 01:28 | 19.49 | 19.23 | 75.04 | 18.11 | 1 | 0 | 65 | 75 | 0 |  | 0.325 |  |  |  | 0
2016-03-05 01:31 | 19.49 | 19.14 | 74.3 | 18.11 | 1 | 0 | 65 | 75 | 0 |  | 0.325 |  |  |  | 0
2016-03-05 01:33 | 19.4 | 19.2 | 74.44 | 18.11 | 3 | 0 | 65 | 75 | 0 |  | 0.975 |  |  |  | 0
2016-03-05 01:35 | 19.4 | 19.23 | 75.34 | 18.17 | 2 | 0 | 65 | 75 | 0 |  | 0.65 |  |  |  | 0
2016-03-05 01:38 | 19.4 | 19.23 | 75.8 | 18.11 | 2 | 0 | 65 | 75 | 0 |  | 0.65 |  |  |  | 0
2016-03-05 01:40 | 19.32 | 19.23 | 74.95 | 18.03 | 1 | 0 | 65 | 75 | 0 |  | 0.325 |  |  |  | 0
2016-03-05 01:43 | 19.32 | 19.14 | 75.73 | 18.02 | 5 | 0 | 65 | 75 | 0 |  | 1.625 |  |  |  | 0
2016-03-05 01:45 | 19.25 | 19.14 | 75.32 | 18.02 | 2 | 0 | 65 | 75 | 0 |  | 0.65 |  |  |  | 0
2016-03-05 01:47 | 19.23 | 19.13 | 75.09 | 17.94 | 0 | 0 | 65 | 75 | 0 |  | 0 |  |  |  | 0
2016-03-05 01:50 | 19.23 | 19.06 | 74.68 | 17.94 | 1 | 0 | 65 | 75 | 0 |  | 0.325 |  |  |  | 0
2016-03-05 01:52 | 19.23 | 19.06 | 75.14 | 17.85 | 3 | 0 | 65 | 75 | 0 |  | 0.975 |  |  |  | 0
2016-03-05 01:55 | 19.23 | 19.06 | 76.07 | 17.85 | 4 | 0 | 65 | 75 | 0 |  | 1.3 |  |  |  | 0
2016-03-05 01:57 | 19.14 | 18.97 | 74.86 | 17.8 | 5 | 0 | 65 | 75 | 0 |  | 1.625 |  |  |  | 0
2016-03-05 01:59 | 19.06 | 18.97 | 75.19 | 17.77 | 0 | 0 | 65 | 75 | 0 |  | 0 |  |  |  | 0
2016-03-05 02:02 | 19.06 | 18.88 | 74.5 | 17.77 | 3 | 0 | 65 | 75 | 0 |  | 0.975 |  |  |  | 0
2016-03-05 02:04 | 19.06 | 18.83 | 75.21 | 17.77 | 1 | 0 | 65 | 75 | 0 |  | 0.325 |  |  |  | 0
2016-03-05 02:07 | 19.06 | 18.88 | 74.66 | 17.73 | 3 | 0 | 65 | 75 | 0 |  | 0.975 |  |  |  | 0
2016-03-05 02:09 | 19.06 | 18.88 | 74.73 | 17.68 | 0 | 0 | 65 | 75 | 0 |  | 0 |  |  |  | 0
2016-03-05 02:11 | 19.06 | 18.88 | 75.1 | 17.68 | 2 | 0 | 65 | 75 | 0 |  | 0.65 |  |  |  | 0
2016-03-05 02:14 | 19.06 | 18.86 | 74.93 | 17.63 | 0 | 0 | 65 | 75 | 0 |  | 0 |  |  |  | 0
2016-03-05 02:16 | 19.06 | 18.8 | 75.06 | 17.59 | 4 | 0 | 65 | 75 | 0 |  | 1.3 |  |  |  | 0
2016-03-05 02:19 | 19.06 | 18.71 | 74.85 | 17.59 | 0 | 0 | 65 | 75 | 0 |  | 0 |  |  |  | 0
2016-03-05 02:21 | 19.06 | 18.63 | 74.29 | 17.51 | 1 | 0 | 65 | 75 | 0 |  | 0.325 |  |  |  | 0
2016-03-05 02:23 | 19.06 | 18.71 | 74.12 | 17.51 | 0 | 0 | 65 | 75 | 0 |  | 0 |  |  |  | 0
2016-03-05 02:26 | 19.06 | 18.71 | 74.88 | 17.42 | 3 | 0 | 65 | 75 | 0 |  | 0.975 |  |  |  | 0
2016-03-05 02:28 | 19.05 | 18.63 | 74.63 | 17.42 | 1 | 0 | 65 | 75 | 0 |  | 0.325 |  |  |  | 0
2016-03-05 02:31 | 19.06 | 18.63 | 75.37 | 17.4 | 1 | 0 | 65 | 75 | 0 |  | 0.325 |  |  |  | 0
2016-03-05 02:33 | 19.06 | 18.62 | 74.82 | 17.34 | 3 | 0 | 65 | 75 | 0 |  | 0.975 |  |  |  | 0
2016-03-05 02:35 | 18.97 | 18.54 | 75.09 | 17.34 | 5 | 0 | 65 | 75 | 0 |  | 1.625 |  |  |  | 0
2016-03-05 02:38 | 18.97 | 18.54 | 75 | 17.34 | 3 | 0 | 65 | 75 | 0 |  | 0.975 |  |  |  | 0
2016-03-05 02:40 | 18.97 | 18.53 | 74.43 | 17.32 | 0 | 0 | 65 | 75 | 0 |  | 0 |  |  |  | 0
2016-03-05 02:43 | 18.88 | 18.45 | 73.72 | 17.3 | 2 | 0 | 65 | 75 | 0 |  | 0.65 |  |  |  | 0
2016-03-05 02:45 | 18.89 | 18.39 | 73.65 | 17.26 | 1 | 0 | 65 | 75 | 0 |  | 0.325 |  |  |  | 0
2016-03-05 02:47 | 18.91 | 18.37 | 74.48 | 17.25 | 0 | 0 | 65 | 75 | 0 |  | 0 |  |  |  | 0
2016-03-05 02:50 | 18.88 | 18.29 | 74.86 | 17.16 | 4 | 0 | 65 | 75 | 0 |  | 1.3 |  |  |  | 0
2016-03-05 02:52 | 18.88 | 18.36 | 73.82 | 17.16 | 0 | 0 | 65 | 75 | 0 |  | 0 |  |  |  | 0
2016-03-05 02:55 | 18.88 | 18.37 | 75.14 | 17.08 | 1 | 0 | 65 | 75 | 0 |  | 0.325 |  |  |  | 0
2016-03-05 02:57 | 18.89 | 18.26 | 74.19 | 17.08 | 2 | 0 | 65 | 75 | 0 |  | 0.65 |  |  |  | 0
2016-03-05 02:59 | 18.97 | 18.2 | 74.12 | 17.08 | 2 | 0 | 65 | 75 | 0 |  | 0.65 |  |  |  | 0
2016-03-05 03:02 | 18.9 | 18.2 | 74.24 | 17.09 | 1 | 0 | 65 | 75 | 0 |  | 0.325 |  |  |  | 0
2016-03-05 03:04 | 18.97 | 18.28 | 74.14 | 17.07 | 0 | 0 | 65 | 75 | 0 |  | 0 |  |  |  | 0
2016-03-05 03:07 | 18.93 | 18.2 | 74.12 | 17.07 | 0 | 0 | 65 | 75 | 0 |  | 0 |  |  |  | 0
2016-03-05 03:09 | 18.97 | 18.2 | 74.81 | 16.99 | 3 | 0 | 65 | 75 | 0 |  | 0.975 |  |  |  | 0
2016-03-05 03:11 | 18.88 | 18.2 | 75.05 | 16.91 | 3 | 0 | 65 | 75 | 0 |  | 0.975 |  |  |  | 0
2016-03-05 03:14 | 18.88 | 18.2 | 75.49 | 16.97 | 2 | 0 | 65 | 75 | 0 |  | 0.65 |  |  |  | 0
2016-03-05 03:16 | 18.88 | 18.11 | 74.79 | 16.9 | 0 | 0 | 65 | 75 | 0 |  | 0 |  |  |  | 0
2016-03-05 03:19 | 18.88 | 18.11 | 74.2 | 16.82 | 4 | 0 | 65 | 75 | 0 |  | 1.3 |  |  |  | 0
2016-03-05 03:21 | 18.88 | 18.11 | 73.56 | 16.82 | 0 | 0 | 65 | 75 | 0 |  | 0 |  |  |  | 0
2016-03-05 03:23 | 18.8 | 18.11 | 73.78 | 16.82 | 3 | 0 | 65 | 75 | 0 |  | 0.975 |  |  |  | 0
2016-03-05 03:26 | 18.76 | 18.08 | 73.81 | 16.82 | 4 | 0 | 65 | 75 | 0 |  | 1.3 |  |  |  | 0
2016-03-05 03:28 | 18.71 | 18.02 | 75.93 | 16.73 | 2 | 0 | 65 | 75 | 0 |  | 0.65 |  |  |  | 0
2016-03-05 03:31 | 18.71 | 18.02 | 74.56 | 16.73 | 4 | 0 | 65 | 75 | 0 |  | 1.3 |  |  |  | 0
2016-03-05 03:33 | 18.63 | 18.02 | 74.02 | 16.73 | 5 | 0 | 65 | 75 | 0 |  | 1.625 |  |  |  | 0
2016-03-05 03:35 | 18.64 | 18.02 | 75.29 | 16.66 | 3 | 0 | 65 | 75 | 0 |  | 0.975 |  |  |  | 0
2016-03-05 03:38 | 18.71 | 17.94 | 73.89 | 16.65 | 5 | 0 | 65 | 75 | 0 |  | 1.625 |  |  |  | 0
2016-03-05 03:40 | 18.71 | 17.94 | 74.92 | 16.65 | 3 | 0 | 65 | 75 | 0 |  | 0.975 |  |  |  | 0
2016-03-05 03:43 | 18.8 | 17.94 | 74.1 | 16.64 | 3 | 0 | 65 | 75 | 0 |  | 0.975 |  |  |  | 0
2016-03-05 03:45 | 18.8 | 17.85 | 74.51 | 16.56 | 5 | 0 | 65 | 75 | 0 |  | 1.625 |  |  |  | 0
2016-03-05 03:47 | 18.8 | 17.77 | 74.63 | 16.56 | 3 | 0 | 65 | 75 | 0 |  | 0.975 |  |  |  | 0
2016-03-05 03:50 | 18.8 | 17.77 | 73.97 | 16.55 | 2 | 0 | 65 | 75 | 0 |  | 0.65 |  |  |  | 0
2016-03-05 03:52 | 18.8 | 17.85 | 74.23 | 16.47 | 1 | 0 | 65 | 75 | 0 |  | 0.325 |  |  |  | 0
2016-03-05 03:55 | 18.79 | 17.85 | 74.1 | 16.47 | 4 | 0 | 65 | 75 | 0 |  | 1.3 |  |  |  | 0
2016-03-05 03:57 | 18.8 | 17.77 | 74.08 | 16.44 | 3 | 0 | 65 | 75 | 0 |  | 0.975 |  |  |  | 0
2016-03-05 03:59 | 18.8 | 17.68 | 75.6 | 16.51 | 0 | 0 | 65 | 75 | 0 |  | 0 |  |  |  | 0
2016-03-05 04:02 | 18.76 | 17.67 | 73.9 | 16.39 | 3 | 0 | 65 | 75 | 0 |  | 0.975 |  |  |  | 0
2016-03-05 04:04 | 18.8 | 17.68 | 73.52 | 16.34 | 1 | 0 | 65 | 75 | 0 |  | 0.325 |  |  |  | 0
2016-03-05 04:07 | 18.8 | 17.68 | 73.99 | 16.3 | 2 | 0 | 65 | 75 | 0 |  | 0.65 |  |  |  | 0
2016-03-05 04:09 | 18.72 | 17.68 | 73.99 | 16.3 | 1 | 0 | 65 | 75 | 0 |  | 0.325 |  |  |  | 0
2016-03-05 04:11 | 18.71 | 17.61 | 73.79 | 16.3 | 1 | 0 | 65 | 75 | 0 |  | 0.325 |  |  |  | 0
2016-03-05 04:14 | 18.76 | 17.59 | 73.68 | 16.24 | 0 | 0 | 65 | 75 | 0 |  | 0 |  |  |  | 0
2016-03-05 04:16 | 18.8 | 17.59 | 73.54 | 16.22 | 2 | 0 | 65 | 75 | 0 |  | 0.65 |  |  |  | 0
2016-03-05 04:19 | 18.8 | 17.51 | 74.15 | 16.22 | 5 | 0 | 65 | 75 | 0 |  | 1.625 |  |  |  | 0
2016-03-05 04:21 | 18.77 | 17.51 | 73.97 | 16.17 | 0 | 0 | 65 | 75 | 0 |  | 0 |  |  |  | 0
2016-03-05 04:23 | 18.72 | 17.51 | 72.4 | 16.13 | 5 | 0 | 65 | 75 | 0 |  | 1.625 |  |  |  | 0
2016-03-05 04:26 | 18.8 | 17.46 | 73.6 | 16.13 | 0 | 0 | 65 | 75 | 0 |  | 0 |  |  |  | 0
2016-03-05 04:28 | 18.71 | 17.42 | 72.39 | 16.13 | 5 | 0 | 65 | 75 | 0 |  | 1.625 |  |  |  | 0
2016-03-05 04:31 | 18.71 | 17.42 | 72.69 | 16.05 | 5 | 0 | 65 | 75 | 0 |  | 1.625 |  |  |  | 0
2016-03-05 04:33 | 18.71 | 17.34 | 74.15 | 16.14 | 1 | 0 | 65 | 75 | 0 |  | 0.325 |  |  |  | 0
2016-03-05 04:35 | 18.71 | 17.25 | 72.39 | 16.04 | 4 | 0 | 65 | 75 | 0 |  | 1.3 |  |  |  | 0
2016-03-05 04:38 | 18.71 | 17.34 | 73.64 | 16.09 | 5 | 0 | 65 | 75 | 0 |  | 1.625 |  |  |  | 0
2016-03-05 04:40 | 18.63 | 17.34 | 73.77 | 16 | 2 | 0 | 65 | 75 | 0 |  | 0.65 |  |  |  | 0
2016-03-05 04:43 | 18.63 | 17.34 | 72.29 | 15.96 | 1 | 0 | 65 | 75 | 0 |  | 0.325 |  |  |  | 0
2016-03-05 04:45 | 18.63 | 17.34 | 73.76 | 15.96 | 5 | 0 | 65 | 75 | 0 |  | 1.625 |  |  |  | 0
2016-03-05 04:47 | 18.63 | 17.25 | 73.57 | 15.96 | 3 | 0 | 65 | 75 | 0 |  | 0.975 |  |  |  | 0
2016-03-05 04:50 | 18.63 | 17.25 | 72.28 | 15.99 | 0 | 0 | 65 | 75 | 0 |  | 0 |  |  |  | 0
2016-03-05 04:52 | 18.63 | 17.25 | 72.15 | 16.04 | 4 | 0 | 65 | 75 | 0 |  | 1.3 |  |  |  | 0
2016-03-05 04:55 | 18.63 | 17.25 | 73.44 | 15.96 | 4 | 0 | 65 | 75 | 0 |  | 1.3 |  |  |  | 0
2016-03-05 04:57 | 18.54 | 17.25 | 73.13 | 15.87 | 0 | 0 | 65 | 75 | 0 |  | 0 |  |  |  | 0
2016-03-05 04:59 | 18.54 | 17.19 | 72.15 | 15.88 | 2 | 0 | 65 | 75 | 0 |  | 0.65 |  |  |  | 0
2016-03-05 05:02 | 18.45 | 17.08 | 72.15 | 15.96 | 4 | 0 | 65 | 75 | 0 |  | 1.3 |  |  |  | 0
2016-03-05 05:04 | 18.45 | 17.08 | 73.2 | 15.87 | 2 | 0 | 65 | 75 | 0 |  | 0.65 |  |  |  | 0
2016-03-05 05:07 | 18.38 | 17.08 | 72.15 | 15.83 | 5 | 0 | 65 | 75 | 0 |  | 1.625 |  |  |  | 0
2016-03-05 05:09 | 18.41 | 17.16 | 72.31 | 15.94 | 0 | 0 | 65 | 75 | 0 |  | 0 |  |  |  | 0
2016-03-05 05:11 | 18.43 | 17.16 | 72.15 | 15.87 | 4 | 0 | 65 | 75 | 0 |  | 1.3 |  |  |  | 0
2016-03-05 05:14 | 18.47 | 17.16 | 72.15 | 15.78 | 0 | 0 | 65 | 75 | 0 |  | 0 |  |  |  | 0
2016-03-05 05:16 | 18.62 | 17.08 | 72.15 | 15.77 | 3 | 0 | 65 | 75 | 0 |  | 0.975 |  |  |  | 0
2016-03-05 05:19 | 18.63 | 17.08 | 73.82 | 15.7 | 4 | 0 | 65 | 75 | 0 |  | 1.3 |  |  |  | 0
2016-03-05 05:21 | 18.71 | 17.08 | 75.34 | 15.78 | 5 | 0 | 65 | 75 | 0 |  | 1.625 |  |  |  | 0
2016-03-05 05:23 | 18.71 | 17.06 | 71.92 | 15.7 | 4 | 0 | 65 | 75 | 0 |  | 1.3 |  |  |  | 0
2016-03-05 05:26 | 18.8 | 17.07 | 71.43 | 15.65 | 3 | 0 | 65 | 75 | 0 |  | 0.975 |  |  |  | 0
2016-03-05 05:28 | 18.95 | 16.99 | 71.86 | 15.63 | 3 | 0 | 65 | 75 | 0 |  | 0.975 |  |  |  | 0
2016-03-05 05:31 | 19.06 | 16.99 | 72.15 | 15.61 | 5 | 0 | 65 | 75 | 0 |  | 1.625 |  |  |  | 0
2016-03-05 05:33 | 19.08 | 16.99 | 71.92 | 15.61 | 5 | 0 | 65 | 75 | 0 |  | 1.625 |  |  |  | 0
2016-03-05 05:35 | 19.14 | 16.99 | 71.42 | 15.61 | 2 | 0 | 65 | 75 | 0 |  | 0.65 |  |  |  | 0
2016-03-05 05:38 | 19.21 | 16.99 | 71.42 | 15.61 | 5 | 0 | 65 | 75 | 0 |  | 1.625 |  |  |  | 0
2016-03-05 05:40 | 19.25 | 16.9 | 71.42 | 15.61 | 2 | 0 | 65 | 75 | 0 |  | 0.65 |  |  |  | 0
2016-03-05 05:43 | 19.4 | 16.82 | 71.43 | 15.52 | 0 | 0 | 65 | 75 | 0 |  | 0 |  |  |  | 0
2016-03-05 05:45 | 19.41 | 16.9 | 71.86 | 15.52 | 4 | 0 | 65 | 75 | 0 |  | 1.3 |  |  |  | 0
2016-03-05 05:47 | 19.57 | 16.9 | 72.18 | 15.52 | 1 | 0 | 65 | 75 | 0 |  | 0.325 |  |  |  | 0
2016-03-05 05:50 | 19.49 | 16.9 | 72.25 | 15.46 | 3 | 0 | 65 | 75 | 0 |  | 0.975 |  |  |  | 0
2016-03-05 05:52 | 19.49 | 16.9 | 71.81 | 15.44 | 2 | 0 | 65 | 75 | 0 |  | 0.65 |  |  |  | 0
2016-03-05 05:55 | 19.5 | 16.82 | 71.21 | 15.44 | 5 | 0 | 65 | 75 | 0 |  | 1.625 |  |  |  | 0
2016-03-05 05:57 | 19.57 | 16.82 | 71.23 | 15.35 | 2 | 0 | 65 | 75 | 0 |  | 0.65 |  |  |  | 0
2016-03-05 05:59 | 19.66 | 16.73 | 71.33 | 15.35 | 4 | 0 | 65 | 75 | 0 |  | 1.3 |  |  |  | 0
2016-03-05 06:02 | 19.69 | 16.71 | 71.24 | 15.35 | 5 | 0 | 65 | 75 | 0 |  | 1.625 |  |  |  | 0
2016-03-05 06:04 | 19.68 | 16.65 | 71.88 | 15.35 | 5 | 0 | 65 | 75 | 0 |  | 1.625 |  |  |  | 0
2016-03-05 06:07 | 19.75 | 16.73 | 71.87 | 15.35 | 2 | 0 | 65 | 75 | 0 |  | 0.65 |  |  |  | 0
2016-03-05 06:09 | 19.83 | 16.73 | 71.83 | 15.33 | 3 | 0 | 65 | 75 | 0 |  | 0.975 |  |  |  | 0
2016-03-05 06:11 | 19.92 | 16.73 | 71.49 | 15.27 | 2 | 0 | 65 | 75 | 0 |  | 0.65 |  |  |  | 0
2016-03-05 06:14 | 19.92 | 16.72 | 71.83 | 15.26 | 3 | 0 | 65 | 75 | 0 |  | 0.975 |  |  |  | 0
2016-03-05 06:16 | 20 | 16.65 | 71.81 | 15.26 | 4 | 0 | 65 | 75 | 0 |  | 1.3 |  |  |  | 0
2016-03-05 06:19 | 20.09 | 16.56 | 71.91 | 15.26 | 5 | 0 | 65 | 75 | 0 |  | 1.625 |  |  |  | 0
2016-03-05 06:21 | 20.09 | 16.56 | 74.5 | 15.26 | 1 | 0 | 65 | 75 | 0 |  | 0.325 |  |  |  | 0
2016-03-05 06:23 | 20.18 | 16.56 | 71.4 | 15.18 | 4 | 0 | 65 | 75 | 0 |  | 1.3 |  |  |  | 0
2016-03-05 06:26 | 20.18 | 16.56 | 71.42 | 15.18 | 0 | 0 | 65 | 75 | 0 |  | 0 |  |  |  | 0
2016-03-05 06:28 | 20.26 | 16.56 | 71.42 | 15.18 | 2 | 0 | 65 | 75 | 0 |  | 0.65 |  |  |  | 0
2016-03-05 06:31 | 20.37 | 16.56 | 71.41 | 15.09 | 2 | 0 | 65 | 75 | 0 |  | 0.65 |  |  |  | 0
2016-03-05 06:33 | 20.37 | 16.56 | 71.42 | 15.09 | 1 | 0 | 65 | 75 | 0 |  | 0.325 |  |  |  | 0
2016-03-05 06:35 | 20.43 | 16.56 | 72.29 | 15.16 | 5 | 0 | 65 | 75 | 0 |  | 1.625 |  |  |  | 0
2016-03-05 06:38 | 20.43 | 16.48 | 71.19 | 15.18 | 1 | 0 | 65 | 75 | 0 |  | 0.325 |  |  |  | 0
2016-03-05 06:40 | 20.43 | 16.47 | 71.96 | 15.1 | 5 | 0 | 65 | 75 | 0 |  | 1.625 |  |  |  | 0
2016-03-05 06:43 | 20.52 | 16.47 | 71.43 | 15.09 | 2 | 0 | 65 | 75 | 0 |  | 0.65 |  |  |  | 0
2016-03-05 06:45 | 20.57 | 16.47 | 72.02 | 15.09 | 3 | 0 | 65 | 75 | 0 |  | 0.975 |  |  |  | 0
2016-03-05 06:47 | 20.61 | 16.44 | 74.51 | 15.01 | 2 | 0 | 65 | 75 | 0 |  | 0.65 |  |  |  | 0
2016-03-05 06:50 | 20.61 | 16.39 | 72.17 | 15.01 | 3 | 0 | 65 | 75 | 0 |  | 0.975 |  |  |  | 0
2016-03-05 06:52 | 20.69 | 16.34 | 77.02 | 15.01 | 0 | 0 | 65 | 75 | 0 |  | 0 |  |  |  | 0
2016-03-05 06:55 | 20.78 | 16.39 | 73.72 | 15.01 | 2 | 0 | 65 | 75 | 0 |  | 0.65 |  |  |  | 0
2016-03-05 06:57 | 20.83 | 16.39 | 72.48 | 15.01 | 2 | 0 | 65 | 75 | 0 |  | 0.65 |  |  |  | 0
2016-03-05 06:59 | 20.87 | 16.39 | 72.41 | 15.01 | 4 | 0 | 65 | 75 | 0 |  | 1.3 |  |  |  | 0
2016-03-05 07:02 | 20.95 | 16.39 | 74.07 | 15.01 | 3 | 0 | 65 | 75 | 0 |  | 0.975 |  |  |  | 0
2016-03-05 07:04 | 21.12 | 16.39 | 78.13 | 15.04 | 0 | 0 | 65 | 75 | 0 |  | 0 |  |  |  | 0
2016-03-05 07:07 | 21.21 | 16.39 | 78.65 | 15.09 | 1 | 0 | 65 | 75 | 0 |  | 0.325 |  |  |  | 0
2016-03-05 07:09 | 21.3 | 16.39 | 78.51 | 15.09 | 4 | 0 | 65 | 75 | 0 |  | 1.3 |  |  |  | 0
2016-03-05 07:11 | 21.38 | 16.39 | 78.53 | 15.09 | 5 | 0 | 65 | 75 | 0 |  | 1.625 |  |  |  | 0
2016-03-05 07:14 | 21.46 | 16.39 | 71.84 | 15.18 | 0 | 0 | 65 | 75 | 0 |  | 0 |  |  |  | 0
2016-03-05 07:16 | 21.47 | 16.39 | 79.88 | 15.18 | 4 | 0 | 65 | 75 | 0 |  | 1.3 |  |  |  | 0
2016-03-05 07:19 | 21.56 | 16.39 | 79.79 | 15.19 | 2 | 0 | 65 | 75 | 0 |  | 0.65 |  |  |  | 0
2016-03-05 07:21 | 21.64 | 16.39 | 80.09 | 15.26 | 0 | 0 | 65 | 75 | 0 |  | 0 |  |  |  | 0
2016-03-05 07:23 | 21.73 | 16.39 | 80.11 | 15.26 | 2 | 0 | 65 | 75 | 0 |  | 0.65 |  |  |  | 0
2016-03-05 07:26 | 21.82 | 16.39 | 79.9 | 15.33 | 5 | 0 | 65 | 75 | 0 |  | 1.625 |  |  |  | 0
2016-03-05 07:28 | 21.82 | 16.39 | 73.68 | 15.35 | 1 | 0 | 65 | 75 | 0 |  | 0.325 |  |  |  | 0
2016-03-05 07:31 | 21.98 | 16.42 | 78.65 | 15.39 | 0 | 0 | 65 | 75 | 0 |  | 0 |  |  |  | 0
2016-03-05 07:33 | 22.08 | 16.47 | 78.33 | 15.44 | 4 | 0 | 65 | 75 | 0 |  | 1.3 |  |  |  | 0
2016-03-05 07:35 | 22.16 | 16.47 | 76.55 | 15.52 | 0 | 0 | 65 | 75 | 0 |  | 0 |  |  |  | 0
2016-03-05 07:38 | 22.32 | 16.47 | 75.24 | 15.52 | 2 | 0 | 65 | 75 | 0 |  | 0.65 |  |  |  | 0
2016-03-05 07:40 | 22.67 | 16.47 | 79.66 | 15.61 | 4 | 0 | 65 | 75 | 0 |  | 1.3 |  |  |  | 0
2016-03-05 07:43 | 22.68 | 16.47 | 74.44 | 15.68 | 4 | 0 | 65 | 75 | 0 |  | 1.3 |  |  |  | 0
2016-03-05 07:45 | 22.51 | 16.47 | 78.84 | 15.7 | 3 | 0 | 65 | 75 | 0 |  | 0.975 |  |  |  | 0
2016-03-05 07:47 | 22.51 | 16.47 | 78.25 | 15.78 | 5 | 0 | 65 | 75 | 0 |  | 1.625 |  |  |  | 0
2016-03-05 07:50 | 22.51 | 16.56 | 82.87 | 15.87 | 3 | 0 | 65 | 75 | 0 |  | 0.975 |  |  |  | 0
2016-03-05 07:52 | 22.51 | 16.57 | 83.3 | 15.87 | 4 | 0 | 65 | 75 | 0 |  | 1.3 |  |  |  | 0
2016-03-05 07:55 | 22.55 | 16.64 | 84.03 | 15.96 | 5 | 0 | 65 | 75 | 0 |  | 1.625 |  |  |  | 0
2016-03-05 07:57 | 22.68 | 16.65 | 84.31 | 16.04 | 4 | 0 | 65 | 75 | 0 |  | 1.3 |  |  |  | 0
2016-03-05 07:59 | 22.68 | 16.65 | 84.38 | 16.13 | 1 | 0 | 65 | 75 | 0 |  | 0.325 |  |  |  | 0
2016-03-05 08:02 | 22.68 | 16.65 | 84.05 | 16.13 | 1 | 0 | 65 | 75 | 0 |  | 0.325 |  |  |  | 0
2016-03-05 08:04 | 22.68 | 16.65 | 83.73 | 16.22 | 5 | 0 | 65 | 75 | 0 |  | 1.625 |  |  |  | 0
2016-03-05 08:07 | 22.77 | 16.65 | 84.32 | 16.3 | 2 | 0 | 65 | 75 | 0 |  | 0.65 |  |  |  | 0
2016-03-05 08:09 | 22.94 | 16.73 | 84.34 | 16.37 | 5 | 0 | 65 | 75 | 0 |  | 1.625 |  |  |  | 0
2016-03-05 08:11 | 22.95 | 16.81 | 84.23 | 16.39 | 1 | 0 | 65 | 75 | 0 |  | 0.325 |  |  |  | 0
2016-03-05 08:14 | 23.03 | 16.82 | 84.04 | 16.48 | 0 | 0 | 65 | 75 | 0 |  | 0 |  |  |  | 0
2016-03-05 08:16 | 23.12 | 16.78 | 84.51 | 16.56 | 0 | 0 | 65 | 75 | 0 |  | 0 |  |  |  | 0
2016-03-05 08:19 | 23.03 | 16.82 | 84.38 | 16.65 | 4 | 0 | 65 | 75 | 0 |  | 1.3 |  |  |  | 0
2016-03-05 08:21 | 23.12 | 16.83 | 84.38 | 16.73 | 0 | 0 | 65 | 75 | 0 |  | 0 |  |  |  | 0
2016-03-05 08:23 | 23.29 | 16.98 | 75.35 | 16.82 | 4 | 0 | 65 | 75 | 0 |  | 1.3 |  |  |  | 0
2016-03-05 08:26 | 23.29 | 16.99 | 71.19 | 16.87 | 5 | 0 | 65 | 75 | 0 |  | 1.625 |  |  |  | 0
2016-03-05 08:28 | 23.42 | 17.03 | 71.19 | 16.92 | 4 | 0 | 65 | 75 | 0 |  | 1.3 |  |  |  | 0
2016-03-05 08:31 | 23.7 | 17.08 | 71.19 | 17 | 1 | 0 | 65 | 75 | 0 |  | 0.325 |  |  |  | 0
2016-03-05 08:33 | 23.94 | 17.08 | 71.15 | 17.08 | 1 | 0 | 65 | 75 | 0 |  | 0.325 |  |  |  | 0
2016-03-05 08:35 | 24.17 | 17.16 | 71.19 | 17.17 | 1 | 0 | 65 | 75 | 0 |  | 0.325 |  |  |  | 0
2016-03-05 08:38 | 24.26 | 17.16 | 71.07 | 17.26 | 1 | 0 | 65 | 75 | 0 |  | 0.325 |  |  |  | 0
2016-03-05 08:40 | 24.43 | 17.25 | 70.92 | 17.34 | 2 | 0 | 65 | 75 | 0 |  | 0.65 |  |  |  | 0
2016-03-05 08:43 | 24.43 | 17.25 | 70.9 | 17.42 | 3 | 0 | 65 | 75 | 0 |  | 0.975 |  |  |  | 0
2016-03-05 08:45 | 24.47 | 17.25 | 70.79 | 17.51 | 5 | 0 | 65 | 75 | 0 |  | 1.625 |  |  |  | 0
2016-03-05 08:47 | 24.52 | 17.34 | 70.94 | 17.59 | 5 | 0 | 65 | 75 | 0 |  | 1.625 |  |  |  | 0
2016-03-05 08:50 | 24.52 | 17.34 | 70.85 | 17.68 | 1 | 0 | 65 | 75 | 0 |  | 0.325 |  |  |  | 0
2016-03-05 08:52 | 24.52 | 17.42 | 70.72 | 17.77 | 1 | 0 | 65 | 75 | 0 |  | 0.325 |  |  |  | 0
2016-03-05 08:55 | 24.6 | 17.42 | 70.72 | 17.77 | 4 | 0 | 65 | 75 | 0 |  | 1.3 |  |  |  | 0
2016-03-05 08:57 | 24.69 | 17.51 | 70.72 | 17.89 | 5 | 0 | 65 | 75 | 0 |  | 1.625 |  |  |  | 0
2016-03-05 08:59 | 24.69 | 17.51 | 70.85 | 17.97 | 2 | 0 | 65 | 75 | 0 |  | 0.65 |  |  |  | 0
2016-03-05 09:02 | 24.87 | 17.59 | 71.2 | 18.02 | 4 | 0 | 65 | 75 | 0 |  | 1.3 |  |  |  | 0
2016-03-05 09:04 | 25.04 | 17.59 | 72.43 | 18.11 | 2 | 0 | 65 | 75 | 0 |  | 0.65 |  |  |  | 0
2016-03-05 09:07 | 25.34 | 17.68 | 72.99 | 18.2 | 2 | 0 | 65 | 75 | 0 |  | 0.65 |  |  |  | 0
2016-03-05 09:09 | 26.02 | 17.68 | 71.47 | 18.28 | 2 | 0 | 65 | 75 | 0 |  | 0.65 |  |  |  | 0
2016-03-05 09:11 | 26 | 17.77 | 71.67 | 18.32 | 3 | 0 | 65 | 75 | 0 |  | 0.975 |  |  |  | 0
2016-03-05 09:14 | 25.76 | 17.77 | 76.13 | 18.37 | 3 | 0 | 65 | 75 | 0 |  | 0.975 |  |  |  | 0
2016-03-05 09:16 | 25.66 | 17.85 | 73.8 | 18.45 | 3 | 0 | 65 | 75 | 0 |  | 0.975 |  |  |  | 0
2016-03-05 09:19 | 25.67 | 17.85 | 72.24 | 18.54 | 0 | 0 | 65 | 75 | 0 |  | 0 |  |  |  | 0
2016-03-05 09:21 | 25.75 | 17.91 | 72.33 | 18.63 | 3 | 0 | 65 | 75 | 0 |  | 0.975 |  |  |  | 0
2016-03-05 09:23 | 25.66 | 17.94 | 74.51 | 18.54 | 2 | 0 | 65 | 75 | 0 |  | 0.65 |  |  |  | 0
2016-03-05 09:26 | 25.67 | 17.95 | 71.66 | 18.62 | 0 | 0 | 65 | 75 | 0 |  | 0 |  |  |  | 0
2016-03-05 09:28 | 25.87 | 18.02 | 72.07 | 18.71 | 4 | 0 | 65 | 75 | 0 |  | 1.3 |  |  |  | 0
2016-03-05 09:31 | 25.93 | 18.11 | 71.61 | 18.72 | 0 | 0 | 65 | 75 | 0 |  | 0 |  |  |  | 0
2016-03-05 09:33 | 26.32 | 18.11 | 71.16 | 18.8 | 5 | 0 | 65 | 75 | 0 |  | 1.625 |  |  |  | 0
2016-03-05 09:35 | 26.95 | 18.19 | 71.23 | 18.88 | 4 | 0 | 65 | 75 | 0 |  | 1.3 |  |  |  | 0
2016-03-05 09:38 | 26.62 | 18.2 | 72.2 | 18.97 | 2 | 0 | 65 | 75 | 0 |  | 0.65 |  |  |  | 0
2016-03-05 09:40 | 26.17 | 18.28 | 71.19 | 19.02 | 5 | 0 | 65 | 75 | 0 |  | 1.625 |  |  |  | 0
2016-03-05 09:43 | 25.93 | 18.37 | 73.49 | 19.09 | 4 | 0 | 65 | 75 | 0 |  | 1.3 |  |  |  | 0
2016-03-05 09:45 | 25.84 | 18.37 | 71.36 | 19.14 | 0 | 0 | 65 | 75 | 0 |  | 0 |  |  |  | 0
2016-03-05 09:47 | 25.84 | 18.45 | 72.41 | 19.23 | 4 | 0 | 65 | 75 | 0 |  | 1.3 |  |  |  | 0
2016-03-05 09:50 | 25.9 | 18.45 | 73.6 | 19.32 | 2 | 0 | 65 | 75 | 0 |  | 0.65 |  |  |  | 0
2016-03-05 09:52 | 26.02 | 18.45 | 71.2 | 19.34 | 5 | 0 | 65 | 75 | 0 |  | 1.625 |  |  |  | 0
2016-03-05 09:55 | 25.93 | 18.54 | 72.21 | 19.4 | 5 | 0 | 65 | 75 | 0 |  | 1.625 |  |  |  | 0
2016-03-05 09:57 | 26 | 18.63 | 78.28 | 19.49 | 1 | 0 | 65 | 75 | 0 |  | 0.325 |  |  |  | 0
2016-03-05 09:59 | 26.05 | 18.63 | 72.65 | 19.51 | 0 | 0 | 65 | 75 | 0 |  | 0 |  |  |  | 0
2016-03-05 10:02 | 25.89 | 18.63 | 73.35 | 19.58 | 4 | 0 | 65 | 75 | 0 |  | 1.3 |  |  |  | 0
2016-03-05 10:04 | 25.94 | 18.71 | 71.79 | 19.66 | 5 | 0 | 65 | 75 | 0 |  | 1.625 |  |  |  | 0
2016-03-05 10:07 | 25.93 | 18.71 | 73.15 | 19.74 | 2 | 0 | 65 | 75 | 0 |  | 0.65 |  |  |  | 0
2016-03-05 10:09 | 25.93 | 18.8 | 73.79 | 19.83 | 2 | 0 | 65 | 75 | 0 |  | 0.65 |  |  |  | 0
2016-03-05 10:11 | 26.02 | 18.8 | 77.05 | 19.83 | 3 | 0 | 65 | 75 | 0 |  | 0.975 |  |  |  | 0
2016-03-05 10:14 | 26.28 | 18.89 | 72.97 | 19.92 | 0 | 0 | 65 | 75 | 0 |  | 0 |  |  |  | 0
2016-03-05 10:16 | 26.46 | 18.92 | 72.39 | 19.97 | 1 | 0 | 65 | 75 | 0 |  | 0.325 |  |  |  | 0
2016-03-05 10:19 | 26.72 | 18.97 | 72.93 | 20.01 | 1 | 0 | 65 | 75 | 0 |  | 0.325 |  |  |  | 0
2016-03-05 10:21 | 26.85 | 19.06 | 73.71 | 20.09 | 2 | 0 | 65 | 75 | 0 |  | 0.65 |  |  |  | 0
2016-03-05 10:23 | 27.06 | 19.06 | 80.17 | 20.18 | 4 | 0 | 65 | 75 | 0 |  | 1.3 |  |  |  | 0
2016-03-05 10:26 | 27.01 | 19.14 | 74.93 | 20.18 | 4 | 0 | 65 | 75 | 0 |  | 1.3 |  |  |  | 0
2016-03-05 10:28 | 27.28 | 19.23 | 72.97 | 20.26 | 5 | 0 | 65 | 75 | 0 |  | 1.625 |  |  |  | 0
2016-03-05 10:31 | 27.7 | 19.23 | 71.66 | 20.35 | 2 | 0 | 65 | 75 | 0 |  | 0.65 |  |  |  | 0
2016-03-05 10:33 | 27.38 | 19.23 | 74.12 | 20.35 | 4 | 0 | 65 | 75 | 0 |  | 1.3 |  |  |  | 0
2016-03-05 10:35 | 27.1 | 19.23 | 77.82 | 20.43 | 3 | 0 | 65 | 75 | 0 |  | 0.975 |  |  |  | 0
2016-03-05 10:38 | 27.17 | 19.23 | 72.55 | 20.45 | 4 | 0 | 65 | 75 | 0 |  | 1.3 |  |  |  | 0
2016-03-05 10:40 | 27.17 | 19.32 | 72.48 | 20.52 | 3 | 0 | 65 | 75 | 0 |  | 0.975 |  |  |  | 0
2016-03-05 10:43 | 27.09 | 19.4 | 83.39 | 20.61 | 1 | 0 | 65 | 75 | 0 |  | 0.325 |  |  |  | 0
2016-03-05 10:45 | 27.26 | 19.49 | 71.84 | 20.69 | 2 | 0 | 65 | 75 | 0 |  | 0.65 |  |  |  | 0
2016-03-05 10:47 | 27.35 | 19.49 | 71.68 | 20.69 | 0 | 0 | 65 | 75 | 0 |  | 0 |  |  |  | 0
2016-03-05 10:50 | 27.35 | 19.57 | 76.72 | 20.78 | 1 | 0 | 65 | 75 | 0 |  | 0.325 |  |  |  | 0
2016-03-05 10:52 | 27.35 | 19.57 | 72.37 | 20.75 | 5 | 0 | 65 | 75 | 0 |  | 1.625 |  |  |  | 0
2016-03-05 10:55 | 27.28 | 19.53 | 77.65 | 20.87 | 3 | 0 | 65 | 75 | 0 |  | 0.975 |  |  |  | 0
2016-03-05 10:57 | 27.17 | 19.57 | 77.44 | 20.9 | 2 | 0 | 65 | 75 | 0 |  | 0.65 |  |  |  | 0
2016-03-05 10:59 | 27.19 | 19.61 | 72.38 | 20.95 | 2 | 0 | 65 | 75 | 0 |  | 0.65 |  |  |  | 0
2016-03-05 11:02 | 27 | 19.74 | 71.9 | 21.04 | 4 | 0 | 65 | 75 | 0 |  | 1.3 |  |  |  | 0
2016-03-05 11:04 | 26.91 | 19.75 | 72.71 | 21.04 | 1 | 0 | 65 | 75 | 0 |  | 0.325 |  |  |  | 0
2016-03-05 11:07 | 27.05 | 19.75 | 79.9 | 21.11 | 4 | 0 | 65 | 75 | 0 |  | 1.3 |  |  |  | 0
2016-03-05 11:09 | 27.08 | 19.74 | 82.77 | 21.21 | 3 | 0 | 65 | 75 | 0 |  | 0.975 |  |  |  | 0
2016-03-05 11:11 | 27.08 | 19.75 | 72.16 | 21.21 | 2 | 0 | 65 | 75 | 0 |  | 0.65 |  |  |  | 0
2016-03-05 11:14 | 27.08 | 19.91 | 74.79 | 21.3 | 4 | 0 | 65 | 75 | 0 |  | 1.3 |  |  |  | 0
2016-03-05 11:16 | 27.17 | 19.92 | 83.4 | 21.34 | 1 | 0 | 65 | 75 | 0 |  | 0.325 |  |  |  | 0
2016-03-05 11:19 | 27.08 | 19.92 | 73.4 | 21.38 | 1 | 0 | 65 | 75 | 0 |  | 0.325 |  |  |  | 0
2016-03-05 11:21 | 27.17 | 20 | 73.36 | 21.38 | 1 | 0 | 65 | 75 | 0 |  | 0.325 |  |  |  | 0
2016-03-05 11:23 | 27.17 | 19.97 | 79.74 | 21.47 | 1 | 0 | 65 | 75 | 0 |  | 0.325 |  |  |  | 0
2016-03-05 11:26 | 26.99 | 20.04 | 74.97 | 21.47 | 3 | 0 | 65 | 75 | 0 |  | 0.975 |  |  |  | 0
2016-03-05 11:28 | 26.92 | 20.17 | 70.25 | 21.59 | 5 | 0 | 65 | 75 | 0 |  | 1.625 |  |  |  | 0
2016-03-05 11:31 | 27.23 | 20.19 | 70.25 | 21.64 | 5 | 0 | 65 | 75 | 0 |  | 1.625 |  |  |  | 0
2016-03-05 11:33 | 27.53 | 20.26 | 70.25 | 21.71 | 3 | 0 | 65 | 75 | 0 |  | 0.975 |  |  |  | 0
2016-03-05 11:35 | 27.57 | 20.26 | 70.25 | 21.73 | 1 | 0 | 65 | 75 | 0 |  | 0.325 |  |  |  | 0
2016-03-05 11:38 | 27.71 | 20.29 | 70.25 | 21.73 | 4 | 0 | 65 | 75 | 0 |  | 1.3 |  |  |  | 0
2016-03-05 11:40 | 27.53 | 20.35 | 70.25 | 21.82 | 5 | 0 | 65 | 75 | 0 |  | 1.625 |  |  |  | 0
2016-03-05 11:43 | 27.61 | 20.43 | 70.25 | 21.9 | 4 | 0 | 65 | 75 | 0 |  | 1.3 |  |  |  | 0
2016-03-05 11:45 | 27.78 | 20.43 | 70.47 | 21.93 | 0 | 0 | 65 | 75 | 0 |  | 0 |  |  |  | 0
2016-03-05 11:47 | 27.71 | 20.43 | 70.48 | 21.99 | 5 | 0 | 65 | 75 | 0 |  | 1.625 |  |  |  | 0
2016-03-05 11:50 | 27.72 | 20.43 | 70.51 | 21.9 | 0 | 0 | 65 | 75 | 0 |  | 0 |  |  |  | 0
2016-03-05 11:52 | 27.71 | 20.52 | 70.56 | 21.99 | 5 | 0 | 65 | 75 | 0 |  | 1.625 |  |  |  | 0
2016-03-05 11:55 | 27.8 | 20.59 | 70.8 | 22.08 | 2 | 0 | 65 | 75 | 0 |  | 0.65 |  |  |  | 0
2016-03-05 11:57 | 27.76 | 20.65 | 70.5 | 22.08 | 4 | 0 | 65 | 75 | 0 |  | 1.3 |  |  |  | 0
2016-03-05 11:59 | 27.8 | 20.61 | 70.82 | 22.16 | 4 | 0 | 65 | 75 | 0 |  | 1.3 |  |  |  | 0
2016-03-05 12:02 | 27.71 | 20.61 | 71.02 | 22.16 | 3 | 0 | 65 | 75 | 0 |  | 0.975 |  |  |  | 0
2016-03-05 12:04 | 27.44 | 20.66 | 71.27 | 22.25 | 3 | 0 | 65 | 75 | 0 |  | 0.975 |  |  |  | 0
2016-03-05 12:07 | 27.45 | 20.77 | 70.86 | 22.34 | 1 | 0 | 65 | 75 | 0 |  | 0.325 |  |  |  | 0
2016-03-05 12:09 | 27.35 | 21.09 | 71.41 | 21.84 | 5 | 0 | 65 | 75 | 0 |  | 1.625 |  |  |  | 0
2016-03-05 12:11 | 27.34 | 21.21 | 71.31 | 22.08 | 4 | 0 | 65 | 75 | 0 |  | 1.3 |  |  |  | 0
2016-03-05 12:14 | 27.17 | 21.21 | 74.13 | 22.45 | 4 | 0 | 65 | 75 | 0 |  | 1.3 |  |  |  | 0
2016-03-05 12:16 | 27.26 | 21.21 | 72.08 | 22.73 | 0 | 0 | 65 | 75 | 0 |  | 0 |  |  |  | 0
2016-03-05 12:19 | 27.17 | 21.21 | 74.04 | 22.86 | 1 | 0 | 65 | 75 | 0 |  | 0.325 |  |  |  | 0
2016-03-05 12:21 | 27.2 | 21.21 | 71.89 | 22.94 | 5 | 0 | 65 | 75 | 0 |  | 1.625 |  |  |  | 0
2016-03-05 12:23 | 27.26 | 21.04 | 70.64 | 23.03 | 0 | 0 | 65 | 75 | 0 |  | 0 |  |  |  | 0
2016-03-05 12:26 | 27.17 | 21.03 | 71.07 | 23.12 | 5 | 0 | 65 | 75 | 0 |  | 1.625 |  |  |  | 0
2016-03-05 12:28 | 27.17 | 20.95 | 72.6 | 23.21 | 0 | 0 | 65 | 75 | 0 |  | 0 |  |  |  | 0
2016-03-05 12:31 | 27.14 | 20.88 | 70.05 | 23.21 | 0 | 0 | 65 | 75 | 0 |  | 0 |  |  |  | 0
2016-03-05 12:33 | 27.24 | 20.87 | 68.18 | 23.29 | 1 | 1 | 65 | 75 | 0 |  | 0.325 |  |  |  | 0
2016-03-05 12:35 | 27.26 | 20.87 | 74.98 | 23.29 | 1 | 1 | 65 | 75 | 0 |  | 0.325 |  |  |  | 0
2016-03-05 12:38 | 27.35 | 20.82 | 72.55 | 23.29 | 2 | 1 | 65 | 75 | 0 |  | 0.65 |  |  |  | 0
2016-03-05 12:40 | 27.53 | 20.68 | 72.27 | 23.21 | 4 | 1 | 65 | 75 | 0 |  | 1.3 |  |  |  | 0
2016-03-05 12:43 | 27.62 | 20.69 | 74.34 | 23.03 | 4 | 1 | 65 | 75 | 0 |  | 1.3 |  |  |  | 0
2016-03-05 12:45 | 27.48 | 20.78 | 73.9 | 22.85 | 4 | 1 | 65 | 75 | 0 |  | 1.3 |  |  |  | 0
2016-03-05 12:47 | 27.35 | 20.78 | 71.94 | 22.67 | 1 | 1 | 65 | 75 | 0 |  | 0.325 |  |  |  | 0
2016-03-05 12:50 | 27.25 | 20.78 | 69.29 | 22.51 | 4 | 1 | 65 | 75 | 0 |  | 1.3 |  |  |  | 0
2016-03-05 12:52 | 27.09 | 20.78 | 70.01 | 22.42 | 3 | 1 | 65 | 75 | 0 |  | 0.975 |  |  |  | 0
2016-03-05 12:55 | 27.07 | 20.87 | 72.1 | 22.42 | 4 | 1 | 65 | 75 | 0 |  | 1.3 |  |  |  | 0
2016-03-05 12:57 | 26.99 | 20.8 | 70.28 | 22.35 | 0 | 1 | 65 | 75 | 0 |  | 0 |  |  |  | 0
2016-03-05 12:59 | 27.04 | 20.87 | 71.27 | 22.4 | 1 | 1 | 65 | 75 | 0 |  | 0.325 |  |  |  | 0
2016-03-05 13:02 | 27.24 | 20.87 | 70.56 | 22.42 | 1 | 1 | 65 | 75 | 0 |  | 0.325 |  |  |  | 0
2016-03-05 13:04 | 27.13 | 20.95 | 73.2 | 22.43 | 2 | 1 | 65 | 75 | 0 |  | 0.65 |  |  |  | 0
2016-03-05 13:07 | 26.99 | 20.95 | 68.49 | 22.51 | 3 | 1 | 65 | 75 | 0 |  | 0.975 |  |  |  | 0
2016-03-05 13:09 | 26.91 | 21.04 | 70.62 | 22.55 | 5 | 1 | 65 | 75 | 0 |  | 1.625 |  |  |  | 0
2016-03-05 13:11 | 26.73 | 21.09 | 69.2 | 22.59 | 1 | 1 | 65 | 75 | 0 |  | 0.325 |  |  |  | 0
2016-03-05 13:14 | 26.64 | 23.5 | 64.77 | 57.52 | 0 | 1 | 65 | 75 | 1 |  | 0 |  |  |  | 0
2016-03-05 13:16 | 26.72 | 21.58 | 54.05 | 61.1 | 0 | 1 | 65 | 75 | 1 |  | 0 |  |  |  | 0
2016-03-05 13:19 | 26.56 | 21.32 | 51.7 | 32.06 | 1 | 1 | 65 | 75 | 1 |  | 0.325 |  |  |  | 0
2016-03-05 13:21 | 26.19 | 20.8 | 52.41 | 29.08 | 4 | 1 | 65 | 75 | 1 |  | 1.3 |  |  |  | 0
2016-03-05 13:23 | 26.13 | 20.81 | 46.8 | 27.78 | 1 | 1 | 65 | 75 | 1 |  | 0.325 |  |  |  | 0
2016-03-05 13:26 | 25.75 | 20.52 | 47.23 | 26.96 | 2 | 1 | 65 | 75 | 1 |  | 0.65 |  |  |  | 0
2016-03-05 13:28 | 26.37 | 20.78 | 47.21 | 26.48 | 5 | 1 | 65 | 75 | 1 |  | 1.625 |  |  |  | 0
2016-03-05 13:31 | 26.82 | 20.78 | 45.86 | 25.81 | 3 | 1 | 65 | 75 | 1 |  | 0.975 |  |  |  | 0
2016-03-05 13:33 | 26.44 | 20.87 | 44.74 | 25.64 | 3 | 1 | 65 | 75 | 1 |  | 0.975 |  |  |  | 0
2016-03-05 13:35 | 26.99 | 20.97 | 46.63 | 25.47 | 0 | 1 | 65 | 75 | 1 |  | 0 |  |  |  | 0
2016-03-05 13:38 | 27.26 | 21.15 | 58.57 | 25.22 | 5 | 1 | 65 | 75 | 1 |  | 1.625 |  |  |  | 0
2016-03-05 13:40 | 27.02 | 21.03 | 59.21 | 25.22 | 1 | 1 | 65 | 75 | 1 |  | 0.325 |  |  |  | 0
2016-03-05 13:43 | 26.78 | 21.34 | 58.31 | 25.04 | 5 | 1 | 65 | 75 | 1 |  | 1.625 |  |  |  | 0
2016-03-05 13:45 | 26.55 | 21.73 | 54.9 | 24.96 | 4 | 1 | 65 | 75 | 1 |  | 1.3 |  |  |  | 0
2016-03-05 13:47 | 26.55 | 21.83 | 60.32 | 24.96 | 4 | 1 | 65 | 75 | 1 |  | 1.3 |  |  |  | 0
2016-03-05 13:50 | 26.46 | 21.99 | 59.96 | 24.96 | 4 | 1 | 65 | 75 | 1 |  | 1.3 |  |  |  | 0
2016-03-05 13:52 | 26.41 | 22.08 | 54.79 | 24.96 | 2 | 1 | 65 | 75 | 1 |  | 0.65 |  |  |  | 0
2016-03-05 13:55 | 26.07 | 22.24 | 54.35 | 24.87 | 0 | 1 | 65 | 75 | 1 |  | 0 |  |  |  | 0
2016-03-05 13:57 | 26.14 | 22.35 | 52.64 | 24.87 | 4 | 1 | 65 | 75 | 1 |  | 1.3 |  |  |  | 0
2016-03-05 13:59 | 26.19 | 22.48 | 53.09 | 24.87 | 3 | 1 | 65 | 75 | 1 |  | 0.975 |  |  |  | 0
2016-03-05 14:02 | 26.13 | 22.24 | 53.4 | 25.13 | 4 | 1 | 65 | 75 | 1 |  | 1.3 |  |  |  | 0
2016-03-05 14:04 | 26.02 | 22.22 | 54.39 | 25.4 | 0 | 1 | 65 | 75 | 1 |  | 0 |  |  |  | 0
2016-03-05 14:07 | 25.96 | 22.09 | 52.72 | 25.47 | 3 | 1 | 65 | 75 | 1 |  | 0.975 |  |  |  | 0
2016-03-05 14:09 | 26.02 | 21.96 | 52.11 | 26.04 | 0 | 1 | 65 | 75 | 1 |  | 0 |  |  |  | 0
2016-03-05 14:11 | 26.02 | 21.64 | 57.1 | 25.99 | 4 | 1 | 65 | 75 | 1 |  | 1.3 |  |  |  | 0
2016-03-05 14:14 | 26.03 | 21.47 | 60.13 | 25.91 | 1 | 1 | 65 | 75 | 1 |  | 0.325 |  |  |  | 0
2016-03-05 14:16 | 25.93 | 21.65 | 57.86 | 25.8 | 5 | 1 | 65 | 75 | 1 |  | 1.625 |  |  |  | 0
2016-03-05 14:19 | 25.88 | 21.89 | 59.24 | 25.66 | 1 | 1 | 65 | 75 | 1 |  | 0.325 |  |  |  | 0
2016-03-05 14:21 | 25.84 | 22.05 | 61.15 | 25.57 | 3 | 1 | 65 | 75 | 1 |  | 0.975 |  |  |  | 0
2016-03-05 14:23 | 25.75 | 22.26 | 60.29 | 25.43 | 2 | 1 | 65 | 75 | 1 |  | 0.65 |  |  |  | 0
2016-03-05 14:26 | 25.84 | 22.3 | 61.14 | 25.31 | 2 | 1 | 65 | 75 | 1 |  | 0.65 |  |  |  | 0
2016-03-05 14:28 | 25.93 | 22.47 | 61.24 | 25.22 | 5 | 1 | 65 | 75 | 1 |  | 1.625 |  |  |  | 0
2016-03-05 14:31 | 25.76 | 22.56 | 61.39 | 25.12 | 3 | 1 | 65 | 75 | 1 |  | 0.975 |  |  |  | 0
2016-03-05 14:33 | 25.67 | 22.7 | 63.3 | 24.96 | 0 | 1 | 65 | 75 | 1 |  | 0 |  |  |  | 0
2016-03-05 14:35 | 25.66 | 22.86 | 61.35 | 24.87 | 1 | 1 | 65 | 75 | 1 |  | 0.325 |  |  |  | 0
2016-03-05 14:38 | 25.49 | 23.03 | 61.18 | 24.87 | 1 | 1 | 65 | 75 | 1 |  | 0.325 |  |  |  | 0
2016-03-05 14:40 | 25.4 | 23.06 | 60.84 | 24.79 | 3 | 1 | 65 | 75 | 1 |  | 0.975 |  |  |  | 0
2016-03-05 14:43 | 25.4 | 23.21 | 60.43 | 24.87 | 2 | 1 | 65 | 75 | 1 |  | 0.65 |  |  |  | 0
2016-03-05 14:45 | 25.4 | 23.31 | 60.76 | 24.88 | 2 | 1 | 65 | 75 | 1 |  | 0.65 |  |  |  | 0
2016-03-05 14:47 | 25.31 | 23.37 | 56.23 | 25.1 | 4 | 1 | 65 | 75 | 1 |  | 1.3 |  |  |  | 0
2016-03-05 14:50 | 25.22 | 23.45 | 58.74 | 25.22 | 1 | 1 | 65 | 75 | 1 |  | 0.325 |  |  |  | 0
2016-03-05 14:52 | 25.14 | 23.47 | 61.35 | 25.29 | 1 | 1 | 65 | 75 | 1 |  | 0.325 |  |  |  | 0
2016-03-05 14:55 | 25.13 | 23.52 | 62.08 | 25.31 | 3 | 1 | 65 | 75 | 1 |  | 0.975 |  |  |  | 0
2016-03-05 14:57 | 25.04 | 23.55 | 58.42 | 25.3 | 4 | 1 | 65 | 75 | 1 |  | 1.3 |  |  |  | 0
2016-03-05 14:59 | 24.96 | 23.54 | 63.08 | 25.38 | 4 | 1 | 65 | 75 | 1 |  | 1.3 |  |  |  | 0
2016-03-05 15:02 | 25.02 | 23.55 | 61.41 | 25.39 | 5 | 1 | 65 | 75 | 1 |  | 1.625 |  |  |  | 0
2016-03-05 15:04 | 24.89 | 23.55 | 64.73 | 25.4 | 4 | 1 | 65 | 75 | 1 |  | 1.3 |  |  |  | 0
2016-03-05 15:07 | 24.72 | 23.47 | 63.88 | 25.48 | 4 | 1 | 65 | 75 | 1 |  | 1.3 |  |  |  | 0
2016-03-05 15:09 | 24.6 | 23.5 | 62.71 | 25.48 | 3 | 1 | 65 | 75 | 1 |  | 0.975 |  |  |  | 0
2016-03-05 15:11 | 24.34 | 23.55 | 64.69 | 25.4 | 3 | 1 | 65 | 75 | 1 |  | 0.975 |  |  |  | 0
2016-03-05 15:14 | 24.17 | 23.55 | 63.41 | 25.34 | 4 | 1 | 65 | 75 | 1 |  | 1.3 |  |  |  | 0
2016-03-05 15:16 | 24.04 | 23.58 | 60.59 | 25.4 | 4 | 1 | 65 | 75 | 1 |  | 1.3 |  |  |  | 0
2016-03-05 15:19 | 23.99 | 23.58 | 62.48 | 25.48 | 4 | 1 | 65 | 75 | 1 |  | 1.3 |  |  |  | 0
2016-03-05 15:21 | 23.92 | 23.64 | 63.62 | 25.35 | 3 | 1 | 65 | 75 | 1 |  | 0.975 |  |  |  | 0
2016-03-05 15:23 | 23.9 | 23.82 | 64.92 | 25.22 | 2 | 1 | 65 | 75 | 1 |  | 0.65 |  |  |  | 0
2016-03-05 15:26 | 23.82 | 23.83 | 63.56 | 25.13 | 2 | 1 | 65 | 75 | 1 |  | 0.65 |  |  |  | 0
2016-03-05 15:28 | 23.82 | 23.94 | 61.87 | 25.13 | 1 | 1 | 65 | 75 | 1 |  | 0.325 |  |  |  | 0
2016-03-05 15:31 | 23.89 | 23.99 | 57.73 | 25.13 | 5 | 1 | 65 | 75 | 1 |  | 1.625 |  |  |  | 0
2016-03-05 15:33 | 23.9 | 24.04 | 63.49 | 25.13 | 2 | 1 | 65 | 75 | 1 |  | 0.65 |  |  |  | 0
2016-03-05 15:35 | 23.9 | 24.08 | 61.32 | 25.06 | 5 | 1 | 65 | 75 | 1 |  | 1.625 |  |  |  | 0
2016-03-05 15:38 | 23.82 | 24.17 | 66.43 | 25.07 | 0 | 1 | 65 | 75 | 0 |  | 0 |  |  |  | 0
2016-03-05 15:40 | 23.82 | 24.17 | 68.69 | 25.04 | 0 | 1 | 65 | 75 | 0 |  | 0 |  |  |  | 0
2016-03-05 15:43 | 23.82 | 24.24 | 68.49 | 25.13 | 5 | 1 | 65 | 75 | 0 |  | 1.625 |  |  |  | 0
2016-03-05 15:45 | 23.82 | 24.25 | 68.58 | 25.12 | 2 | 1 | 65 | 75 | 0 |  | 0.65 |  |  |  | 0
2016-03-05 15:47 | 23.82 | 24.29 | 68.45 | 25.18 | 5 | 1 | 65 | 75 | 0 |  | 1.625 |  |  |  | 0
2016-03-05 15:50 | 23.82 | 24.34 | 65.85 | 25.22 | 5 | 1 | 65 | 75 | 0 |  | 1.625 |  |  |  | 0
2016-03-05 15:52 | 23.82 | 24.41 | 63.54 | 25.22 | 0 | 1 | 65 | 75 | 1 |  | 0 |  |  |  | 0
2016-03-05 15:55 | 23.82 | 24.43 | 64.54 | 25.22 | 2 | 1 | 65 | 75 | 1 |  | 0.65 |  |  |  | 0
2016-03-05 15:57 | 23.82 | 24.47 | 61.87 | 25.13 | 3 | 1 | 65 | 75 | 1 |  | 0.975 |  |  |  | 0
2016-03-05 15:59 | 23.83 | 24.52 | 68.61 | 25.05 | 4 | 1 | 65 | 75 | 0 |  | 1.3 |  |  |  | 0
2016-03-05 16:02 | 23.82 | 24.52 | 68.46 | 25.04 | 0 | 1 | 65 | 75 | 0 |  | 0 |  |  |  | 0
2016-03-05 16:04 | 23.83 | 24.6 | 67.66 | 25.04 | 3 | 1 | 65 | 75 | 0 |  | 0.975 |  |  |  | 0
2016-03-05 16:07 | 23.82 | 24.6 | 66.56 | 25.04 | 3 | 1 | 65 | 75 | 0 |  | 0.975 |  |  |  | 0
2016-03-05 16:09 | 23.73 | 24.64 | 67.15 | 25.04 | 2 | 1 | 65 | 75 | 0 |  | 0.65 |  |  |  | 0
2016-03-05 16:11 | 23.72 | 24.69 | 65.3 | 25.04 | 4 | 1 | 65 | 75 | 0 |  | 1.3 |  |  |  | 0
2016-03-05 16:14 | 23.64 | 24.69 | 65.75 | 25.04 | 0 | 1 | 65 | 75 | 0 |  | 0 |  |  |  | 0
2016-03-05 16:16 | 23.64 | 24.74 | 65.41 | 25.12 | 0 | 1 | 65 | 75 | 0 |  | 0 |  |  |  | 0
2016-03-05 16:19 | 23.64 | 24.78 | 64.19 | 25.13 | 1 | 1 | 65 | 75 | 1 |  | 0.325 |  |  |  | 0
2016-03-05 16:21 | 23.56 | 24.78 | 61.58 | 25.22 | 2 | 1 | 65 | 75 | 1 |  | 0.65 |  |  |  | 0
2016-03-05 16:23 | 23.55 | 24.78 | 60.77 | 25.22 | 4 | 1 | 65 | 75 | 1 |  | 1.3 |  |  |  | 0
2016-03-05 16:26 | 23.55 | 24.87 | 62.72 | 25.31 | 3 | 1 | 65 | 75 | 1 |  | 0.975 |  |  |  | 0
2016-03-05 16:28 | 23.47 | 24.87 | 60.98 | 25.31 | 3 | 1 | 65 | 75 | 1 |  | 0.975 |  |  |  | 0
2016-03-05 16:31 | 23.39 | 24.87 | 60.75 | 25.36 | 0 | 1 | 65 | 75 | 1 |  | 0 |  |  |  | 0
2016-03-05 16:33 | 23.38 | 24.96 | 61.13 | 25.4 | 5 | 1 | 65 | 75 | 1 |  | 1.625 |  |  |  | 0
2016-03-05 16:35 | 23.3 | 24.96 | 60.33 | 25.4 | 1 | 1 | 65 | 75 | 1 |  | 0.325 |  |  |  | 0
2016-03-05 16:38 | 23.29 | 24.96 | 60.86 | 25.43 | 4 | 1 | 65 | 75 | 1 |  | 1.3 |  |  |  | 0
2016-03-05 16:40 | 23.21 | 24.96 | 61.15 | 25.48 | 3 | 1 | 65 | 75 | 1 |  | 0.975 |  |  |  | 0
2016-03-05 16:43 | 23.21 | 25.04 | 61.1 | 25.51 | 2 | 1 | 65 | 75 | 1 |  | 0.65 |  |  |  | 0
2016-03-05 16:45 | 23.21 | 25.04 | 60.04 | 25.57 | 1 | 1 | 65 | 75 | 1 |  | 0.325 |  |  |  | 0
2016-03-05 16:47 | 23.21 | 25.04 | 64.16 | 25.57 | 5 | 1 | 65 | 75 | 1 |  | 1.625 |  |  |  | 0
2016-03-05 16:50 | 23.12 | 25.04 | 66.68 | 25.57 | 2 | 1 | 65 | 75 | 0 |  | 0.65 |  |  |  | 0
2016-03-05 16:52 | 23.03 | 25.04 | 66.33 | 25.57 | 4 | 1 | 65 | 75 | 0 |  | 1.3 |  |  |  | 0
2016-03-05 16:55 | 23.08 | 25.04 | 66.08 | 25.59 | 0 | 1 | 65 | 75 | 0 |  | 0 |  |  |  | 0
2016-03-05 16:57 | 23.09 | 25.06 | 65.6 | 25.66 | 5 | 1 | 65 | 75 | 0 |  | 1.625 |  |  |  | 0
2016-03-05 16:59 | 23.11 | 25.07 | 65.12 | 25.66 | 1 | 1 | 65 | 75 | 0 |  | 0.325 |  |  |  | 0
2016-03-05 17:02 | 23.05 | 25.13 | 61.22 | 25.66 | 5 | 1 | 65 | 75 | 1 |  | 1.625 |  |  |  | 0
2016-03-05 17:04 | 23.03 | 25.13 | 60.85 | 25.66 | 0 | 1 | 65 | 75 | 1 |  | 0 |  |  |  | 0
2016-03-05 17:07 | 23.04 | 25.05 | 59.71 | 25.66 | 1 | 1 | 65 | 75 | 1 |  | 0.325 |  |  |  | 0
2016-03-05 17:09 | 22.98 | 25.04 | 59.38 | 25.46 | 5 | 1 | 65 | 75 | 1 |  | 1.625 |  |  |  | 0
2016-03-05 17:11 | 22.94 | 25.04 | 60.25 | 25.31 | 2 | 1 | 65 | 75 | 1 |  | 0.65 |  |  |  | 0
2016-03-05 17:14 | 22.86 | 25.04 | 62.35 | 25.37 | 5 | 1 | 65 | 75 | 1 |  | 1.625 |  |  |  | 0
2016-03-05 17:16 | 22.86 | 24.91 | 65.21 | 25.19 | 1 | 1 | 65 | 75 | 0 |  | 0.325 |  |  |  | 0
2016-03-05 17:19 | 22.81 | 25.13 | 64.62 | 25.84 | 1 | 1 | 65 | 75 | 1 |  | 0.325 |  |  |  | 0
2016-03-05 17:21 | 22.77 | 24.85 | 67.11 | 25.93 | 5 | 1 | 65 | 75 | 0 |  | 1.625 |  |  |  | 0
2016-03-05 17:23 | 22.77 | 24.6 | 66.95 | 25.84 | 3 | 1 | 65 | 75 | 0 |  | 0.975 |  |  |  | 0
2016-03-05 17:26 | 22.77 | 24.52 | 66.82 | 25.74 | 5 | 1 | 65 | 75 | 0 |  | 1.625 |  |  |  | 0
2016-03-05 17:28 | 22.68 | 24.43 | 66.75 | 25.66 | 5 | 1 | 65 | 75 | 0 |  | 1.625 |  |  |  | 0
2016-03-05 17:31 | 22.6 | 24.43 | 66.33 | 25.57 | 4 | 1 | 65 | 75 | 0 |  | 1.3 |  |  |  | 0
2016-03-05 17:33 | 22.51 | 24.43 | 65.61 | 25.57 | 0 | 1 | 65 | 75 | 0 |  | 0 |  |  |  | 0
2016-03-05 17:35 | 22.42 | 24.43 | 55.49 | 25.48 | 2 | 1 | 65 | 75 | 1 |  | 0.65 |  |  |  | 0
2016-03-05 17:38 | 22.4 | 24.43 | 60.41 | 25.48 | 0 | 1 | 65 | 75 | 1 |  | 0 |  |  |  | 0
2016-03-05 17:40 | 22.34 | 24.49 | 61.51 | 25.4 | 0 | 1 | 65 | 75 | 1 |  | 0 |  |  |  | 0
2016-03-05 17:43 | 22.26 | 24.52 | 59.8 | 25.33 | 1 | 1 | 65 | 75 | 1 |  | 0.325 |  |  |  | 0
2016-03-05 17:45 | 22.25 | 24.52 | 60.36 | 25.31 | 0 | 1 | 65 | 75 | 1 |  | 0 |  |  |  | 0
2016-03-05 17:47 | 22.25 | 24.52 | 59.97 | 25.21 | 3 | 1 | 65 | 75 | 1 |  | 0.975 |  |  |  | 0
2016-03-05 17:50 | 22.25 | 24.6 | 61.23 | 25.13 | 0 | 1 | 65 | 75 | 1 |  | 0 |  |  |  | 0
2016-03-05 17:52 | 22.21 | 24.6 | 61.26 | 25.04 | 4 | 1 | 65 | 75 | 1 |  | 1.3 |  |  |  | 0
2016-03-05 17:55 | 22.25 | 24.6 | 61.9 | 25.04 | 5 | 1 | 65 | 75 | 1 |  | 1.625 |  |  |  | 0
2016-03-05 17:57 | 22.25 | 24.6 | 61.15 | 25.04 | 5 | 1 | 65 | 75 | 1 |  | 1.625 |  |  |  | 0
2016-03-05 17:59 | 22.2 | 24.6 | 61.51 | 24.96 | 0 | 1 | 65 | 75 | 1 |  | 0 |  |  |  | 0
2016-03-05 18:02 | 22.18 | 24.6 | 62.99 | 24.96 | 2 | 1 | 65 | 75 | 1 |  | 0.65 |  |  |  | 0
2016-03-05 18:04 | 22.16 | 24.61 | 62.1 | 24.96 | 5 | 1 | 65 | 75 | 1 |  | 1.625 |  |  |  | 0
2016-03-05 18:07 | 22.16 | 24.63 | 62.68 | 24.87 | 4 | 1 | 65 | 75 | 1 |  | 1.3 |  |  |  | 0
2016-03-05 18:09 | 22.08 | 24.6 | 63 | 24.87 | 1 | 1 | 65 | 75 | 1 |  | 0.325 |  |  |  | 0
2016-03-05 18:11 | 21.99 | 24.61 | 65.45 | 24.8 | 4 | 1 | 65 | 75 | 0 |  | 1.3 |  |  |  | 0
2016-03-05 18:14 | 21.9 | 24.69 | 65.56 | 24.78 | 3 | 1 | 65 | 75 | 0 |  | 0.975 |  |  |  | 0
2016-03-05 18:16 | 21.9 | 24.68 | 66.55 | 24.69 | 3 | 1 | 65 | 75 | 0 |  | 0.975 |  |  |  | 0
2016-03-05 18:19 | 21.82 | 24.6 | 66.67 | 24.69 | 3 | 1 | 65 | 75 | 0 |  | 0.975 |  |  |  | 0
2016-03-05 18:21 | 21.82 | 24.6 | 66.14 | 24.6 | 4 | 1 | 65 | 75 | 0 |  | 1.3 |  |  |  | 0
2016-03-05 18:23 | 21.82 | 24.6 | 66.94 | 24.53 | 4 | 1 | 65 | 75 | 0 |  | 1.3 |  |  |  | 0
2016-03-05 18:26 | 21.82 | 24.6 | 66.95 | 24.52 | 1 | 1 | 65 | 75 | 0 |  | 0.325 |  |  |  | 0
2016-03-05 18:28 | 21.82 | 24.6 | 66.75 | 24.43 | 4 | 1 | 65 | 75 | 0 |  | 1.3 |  |  |  | 0
2016-03-05 18:31 | 21.82 | 24.58 | 66.34 | 24.34 | 5 | 1 | 65 | 75 | 0 |  | 1.625 |  |  |  | 0
2016-03-05 18:33 | 21.81 | 24.59 | 66.72 | 24.34 | 0 | 1 | 65 | 75 | 0 |  | 0 |  |  |  | 0
2016-03-05 18:35 | 21.73 | 24.6 | 66.74 | 24.25 | 2 | 1 | 65 | 75 | 0 |  | 0.65 |  |  |  | 0
2016-03-05 18:38 | 21.73 | 24.6 | 66.65 | 24.34 | 4 | 1 | 65 | 75 | 0 |  | 1.3 |  |  |  | 0
2016-03-05 18:40 | 21.82 | 24.6 | 66.12 | 24.34 | 5 | 1 | 65 | 75 | 0 |  | 1.625 |  |  |  | 0
2016-03-05 18:43 | 21.82 | 24.6 | 66.12 | 24.34 | 3 | 1 | 65 | 75 | 0 |  | 0.975 |  |  |  | 0
2016-03-05 18:45 | 21.73 | 24.6 | 66.14 | 24.34 | 1 | 1 | 65 | 75 | 0 |  | 0.325 |  |  |  | 0
2016-03-05 18:47 | 21.73 | 24.6 | 66.31 | 24.34 | 4 | 1 | 65 | 75 | 0 |  | 1.3 |  |  |  | 0
2016-03-05 18:50 | 21.69 | 24.6 | 66.66 | 24.34 | 3 | 1 | 65 | 75 | 0 |  | 0.975 |  |  |  | 0
2016-03-05 18:52 | 21.64 | 24.53 | 66.75 | 24.29 | 4 | 1 | 65 | 75 | 0 |  | 1.3 |  |  |  | 0
2016-03-05 18:55 | 21.64 | 24.52 | 66.75 | 24.25 | 4 | 1 | 65 | 75 | 0 |  | 1.3 |  |  |  | 0
2016-03-05 18:57 | 21.64 | 24.52 | 67.76 | 24.18 | 4 | 1 | 65 | 75 | 0 |  | 1.3 |  |  |  | 0
2016-03-05 18:59 | 21.64 | 24.52 | 67.8 | 24.17 | 3 | 1 | 65 | 75 | 0 |  | 0.975 |  |  |  | 0
2016-03-05 19:02 | 21.56 | 24.46 | 67.8 | 24.23 | 5 | 1 | 65 | 75 | 0 |  | 1.625 |  |  |  | 0
2016-03-05 19:04 | 21.56 | 24.43 | 67.8 | 24.25 | 4 | 1 | 65 | 75 | 0 |  | 1.3 |  |  |  | 0
2016-03-05 19:07 | 21.56 | 24.43 | 67.8 | 24.17 | 4 | 1 | 65 | 75 | 0 |  | 1.3 |  |  |  | 0
2016-03-05 19:09 | 21.64 | 24.42 | 67.8 | 24.11 | 4 | 1 | 65 | 75 | 0 |  | 1.3 |  |  |  | 0
2016-03-05 19:11 | 21.64 | 24.34 | 67.8 | 24.08 | 2 | 1 | 65 | 75 | 0 |  | 0.65 |  |  |  | 0
2016-03-05 19:14 | 21.64 | 24.34 | 67.8 | 24.08 | 3 | 1 | 65 | 75 | 0 |  | 0.975 |  |  |  | 0
2016-03-05 19:16 | 21.6 | 24.34 | 67.8 | 23.99 | 4 | 1 | 65 | 75 | 0 |  | 1.3 |  |  |  | 0
2016-03-05 19:19 | 21.59 | 24.34 | 67.8 | 23.9 | 3 | 1 | 65 | 75 | 0 |  | 0.975 |  |  |  | 0
2016-03-05 19:21 | 21.56 | 24.31 | 67.8 | 23.82 | 5 | 1 | 65 | 75 | 0 |  | 1.625 |  |  |  | 0
2016-03-05 19:23 | 21.56 | 24.25 | 67.59 | 23.73 | 3 | 1 | 65 | 75 | 0 |  | 0.975 |  |  |  | 0
2016-03-05 19:26 | 21.56 | 24.24 | 67.59 | 23.64 | 4 | 1 | 65 | 75 | 0 |  | 1.3 |  |  |  | 0
2016-03-05 19:28 | 21.47 | 24.17 | 67.32 | 23.57 | 5 | 1 | 65 | 75 | 0 |  | 1.625 |  |  |  | 0
2016-03-05 19:31 | 21.47 | 24.23 | 65.83 | 23.53 | 0 | 1 | 65 | 75 | 0 |  | 0 |  |  |  | 0
2016-03-05 19:33 | 21.47 | 24.17 | 65.59 | 23.46 | 4 | 1 | 65 | 75 | 0 |  | 1.3 |  |  |  | 0
2016-03-05 19:35 | 21.39 | 24.16 | 67.17 | 23.38 | 2 | 1 | 65 | 75 | 0 |  | 0.65 |  |  |  | 0
2016-03-05 19:38 | 21.38 | 24.08 | 67.06 | 23.29 | 1 | 1 | 65 | 75 | 0 |  | 0.325 |  |  |  | 0
2016-03-05 19:40 | 21.38 | 23.99 | 66.88 | 23.21 | 2 | 1 | 65 | 75 | 0 |  | 0.65 |  |  |  | 0
2016-03-05 19:43 | 21.38 | 23.99 | 67.32 | 23.12 | 2 | 1 | 65 | 75 | 0 |  | 0.65 |  |  |  | 0
2016-03-05 19:45 | 21.3 | 23.99 | 68.67 | 23.06 | 2 | 1 | 65 | 75 | 0 |  | 0.65 |  |  |  | 0
2016-03-05 19:47 | 21.3 | 23.94 | 68.9 | 23.02 | 5 | 1 | 65 | 75 | 0 |  | 1.625 |  |  |  | 0
2016-03-05 19:50 | 21.3 | 23.9 | 68.95 | 23.04 | 3 | 1 | 65 | 75 | 0 |  | 0.975 |  |  |  | 0
2016-03-05 19:52 | 21.3 | 23.85 | 68.9 | 23.12 | 2 | 1 | 65 | 75 | 0 |  | 0.65 |  |  |  | 0
2016-03-05 19:55 | 21.3 | 23.82 | 68.9 | 23.04 | 0 | 1 | 65 | 75 | 0 |  | 0 |  |  |  | 0
2016-03-05 19:57 | 21.22 | 23.82 | 68.98 | 23 | 3 | 1 | 65 | 75 | 0 |  | 0.975 |  |  |  | 0
2016-03-05 19:59 | 21.21 | 23.82 | 69.1 | 22.93 | 4 | 1 | 65 | 75 | 0 |  | 1.3 |  |  |  | 0
2016-03-05 20:02 | 21.21 | 23.73 | 69.11 | 22.86 | 4 | 1 | 65 | 75 | 0 |  | 1.3 |  |  |  | 0
2016-03-05 20:04 | 21.21 | 23.73 | 69.08 | 22.77 | 2 | 1 | 65 | 75 | 0 |  | 0.65 |  |  |  | 0
2016-03-05 20:07 | 21.21 | 23.64 | 69.09 | 22.68 | 4 | 1 | 65 | 75 | 0 |  | 1.3 |  |  |  | 0
2016-03-05 20:09 | 21.21 | 23.64 | 69.11 | 23.36 | 5 | 1 | 65 | 75 | 0 |  | 1.625 |  |  |  | 0
2016-03-05 20:11 | 21.21 | 21.01 | 68.76 | 25.72 | 0 | 1 | 65 | 75 | 0 |  | 0 |  |  |  | 0
2016-03-05 20:14 | 21.21 | 20.57 | 68.45 | 24.78 | 0 | 1 | 65 | 75 | 0 |  | 0 |  |  |  | 0
2016-03-05 20:16 | 21.21 | 20.56 | 68.44 | 23.91 | 5 | 1 | 65 | 75 | 0 |  | 1.625 |  |  |  | 0
2016-03-05 20:19 | 21.21 | 20.56 | 67.81 | 23.31 | 4 | 1 | 65 | 75 | 0 |  | 1.3 |  |  |  | 0
2016-03-05 20:21 | 21.25 | 20.83 | 67.8 | 23.04 | 0 | 1 | 65 | 75 | 0 |  | 0 |  |  |  | 0
2016-03-05 20:23 | 21.19 | 21.21 | 67.8 | 22.94 | 0 | 1 | 65 | 75 | 0 |  | 0 |  |  |  | 0
2016-03-05 20:26 | 21.04 | 21.26 | 67.8 | 22.85 | 4 | 1 | 65 | 75 | 0 |  | 1.3 |  |  |  | 0
2016-03-05 20:28 | 20.95 | 21.3 | 67.8 | 22.77 | 2 | 1 | 65 | 75 | 0 |  | 0.65 |  |  |  | 0
2016-03-05 20:31 | 20.95 | 21.38 | 67.8 | 22.68 | 5 | 1 | 65 | 75 | 0 |  | 1.625 |  |  |  | 0
2016-03-05 20:33 | 20.94 | 21.38 | 67.8 | 22.6 | 5 | 1 | 65 | 75 | 0 |  | 1.625 |  |  |  | 0
2016-03-05 20:35 | 20.87 | 21.47 | 67.8 | 22.51 | 4 | 1 | 65 | 75 | 0 |  | 1.3 |  |  |  | 0
2016-03-05 20:38 | 20.87 | 21.47 | 67.8 | 22.49 | 5 | 1 | 65 | 75 | 0 |  | 1.625 |  |  |  | 0
2016-03-05 20:40 | 20.87 | 21.47 | 67.8 | 22.42 | 2 | 1 | 65 | 75 | 0 |  | 0.65 |  |  |  | 0
2016-03-05 20:43 | 20.78 | 21.56 | 67.8 | 22.3 | 1 | 1 | 65 | 75 | 0 |  | 0.325 |  |  |  | 0
2016-03-05 20:45 | 20.78 | 21.64 | 67.8 | 22.24 | 1 | 1 | 65 | 75 | 0 |  | 0.325 |  |  |  | 0
2016-03-05 20:47 | 20.76 | 21.68 | 67.8 | 22.16 | 5 | 1 | 65 | 75 | 0 |  | 1.625 |  |  |  | 0
2016-03-05 20:50 | 20.72 | 21.66 | 67.8 | 22.08 | 4 | 1 | 65 | 75 | 0 |  | 1.3 |  |  |  | 0
2016-03-05 20:52 | 20.69 | 21.64 | 67.79 | 22.08 | 0 | 1 | 65 | 75 | 0 |  | 0 |  |  |  | 0
2016-03-05 20:55 | 20.63 | 21.66 | 67.62 | 21.99 | 4 | 1 | 65 | 75 | 0 |  | 1.3 |  |  |  | 0
2016-03-05 20:57 | 20.61 | 21.73 | 67.59 | 21.99 | 0 | 1 | 65 | 75 | 0 |  | 0 |  |  |  | 0
2016-03-05 20:59 | 20.61 | 21.95 | 67.58 | 21.95 | 1 | 1 | 65 | 75 | 0 |  | 0.325 |  |  |  | 0
2016-03-05 21:02 | 20.61 | 21.98 | 67.38 | 21.91 | 2 | 1 | 65 | 75 | 0 |  | 0.65 |  |  |  | 0
2016-03-05 21:04 | 20.52 | 21.9 | 67.28 | 21.9 | 4 | 1 | 65 | 75 | 0 |  | 1.3 |  |  |  | 0
2016-03-05 21:07 | 20.52 | 21.88 | 66.94 | 21.9 | 4 | 1 | 65 | 75 | 0 |  | 1.3 |  |  |  | 0
2016-03-05 21:09 | 20.52 | 21.82 | 64.17 | 21.9 | 3 | 1 | 65 | 75 | 1 |  | 0.975 |  |  |  | 0
2016-03-05 21:11 | 20.52 | 21.73 | 66.95 | 21.82 | 4 | 1 | 65 | 75 | 0 |  | 1.3 |  |  |  | 0
2016-03-05 21:14 | 20.52 | 21.73 | 66.95 | 21.82 | 5 | 1 | 65 | 75 | 0 |  | 1.625 |  |  |  | 0
2016-03-05 21:16 | 20.43 | 21.65 | 66.92 | 21.74 | 4 | 1 | 65 | 75 | 0 |  | 1.3 |  |  |  | 0
2016-03-05 21:19 | 20.43 | 21.64 | 66.76 | 21.73 | 3 | 1 | 65 | 75 | 0 |  | 0.975 |  |  |  | 0
2016-03-05 21:21 | 20.43 | 21.56 | 66.75 | 21.73 | 5 | 1 | 65 | 75 | 0 |  | 1.625 |  |  |  | 0
2016-03-05 21:23 | 20.43 | 21.47 | 66.75 | 21.7 | 2 | 1 | 65 | 75 | 0 |  | 0.65 |  |  |  | 0
2016-03-05 21:26 | 20.43 | 21.38 | 66.59 | 21.64 | 2 | 1 | 65 | 75 | 0 |  | 0.65 |  |  |  | 0
2016-03-05 21:28 | 20.43 | 21.3 | 66.54 | 21.64 | 4 | 1 | 65 | 75 | 0 |  | 1.3 |  |  |  | 0
2016-03-05 21:31 | 20.37 | 21.3 | 65.16 | 21.58 | 5 | 1 | 65 | 75 | 0 |  | 1.625 |  |  |  | 0
2016-03-05 21:33 | 20.35 | 21.21 | 67.75 | 21.56 | 1 | 1 | 65 | 75 | 0 |  | 0.325 |  |  |  | 0
2016-03-05 21:35 | 20.35 | 21.21 | 67.66 | 21.56 | 5 | 1 | 65 | 75 | 0 |  | 1.625 |  |  |  | 0
2016-03-05 21:38 | 20.35 | 21.18 | 67.59 | 21.55 | 2 | 1 | 65 | 75 | 0 |  | 0.65 |  |  |  | 0
2016-03-05 21:40 | 20.35 | 21.21 | 67.38 | 21.47 | 1 | 1 | 65 | 75 | 0 |  | 0.325 |  |  |  | 0
2016-03-05 21:43 | 20.35 | 21.21 | 66.88 | 21.47 | 0 | 1 | 65 | 75 | 0 |  | 0 |  |  |  | 0
2016-03-05 21:45 | 20.35 | 21.21 | 67.67 | 21.42 | 0 | 1 | 65 | 75 | 0 |  | 0 |  |  |  | 0
2016-03-05 21:47 | 20.26 | 21.21 | 67.68 | 21.4 | 3 | 1 | 65 | 75 | 0 |  | 0.975 |  |  |  | 0
2016-03-05 21:50 | 20.26 | 21.21 | 66.8 | 21.38 | 4 | 1 | 65 | 75 | 0 |  | 1.3 |  |  |  | 0
2016-03-05 21:52 | 20.26 | 21.21 | 65.6 | 21.38 | 0 | 1 | 65 | 75 | 0 |  | 0 |  |  |  | 0
2016-03-05 21:55 | 20.26 | 21.13 | 66.14 | 21.38 | 4 | 1 | 65 | 75 | 0 |  | 1.3 |  |  |  | 0
2016-03-05 21:57 | 20.26 | 21.11 | 65.06 | 21.3 | 3 | 1 | 65 | 75 | 0 |  | 0.975 |  |  |  | 0
2016-03-05 21:59 | 20.24 | 21.04 | 65.49 | 21.21 | 5 | 1 | 65 | 75 | 0 |  | 1.625 |  |  |  | 0
2016-03-05 22:02 | 20.26 | 21.04 | 64.82 | 21.13 | 5 | 1 | 65 | 75 | 1 |  | 1.625 |  |  |  | 0
2016-03-05 22:04 | 20.18 | 21.04 | 66.34 | 21.12 | 2 | 1 | 65 | 75 | 0 |  | 0.65 |  |  |  | 0
2016-03-05 22:07 | 20.18 | 21.04 | 66.96 | 21.04 | 4 | 1 | 65 | 75 | 0 |  | 1.3 |  |  |  | 0
2016-03-05 22:09 | 20.18 | 21.04 | 67.37 | 20.95 | 0 | 1 | 65 | 75 | 0 |  | 0 |  |  |  | 0
2016-03-05 22:11 | 20.09 | 21.04 | 67.38 | 20.87 | 2 | 1 | 65 | 75 | 0 |  | 0.65 |  |  |  | 0
2016-03-05 22:14 | 20.09 | 21.04 | 67.44 | 20.87 | 3 | 1 | 65 | 75 | 0 |  | 0.975 |  |  |  | 0
2016-03-05 22:16 | 20.09 | 21.05 | 67.59 | 20.84 | 5 | 1 | 65 | 75 | 0 |  | 1.625 |  |  |  | 0
2016-03-05 22:19 | 20.09 | 21.04 | 67.59 | 20.78 | 3 | 1 | 65 | 75 | 0 |  | 0.975 |  |  |  | 0
2016-03-05 22:21 | 20.09 | 20.98 | 67.59 | 20.78 | 1 | 1 | 65 | 75 | 0 |  | 0.325 |  |  |  | 0
2016-03-05 22:23 | 20.09 | 20.95 | 67.66 | 20.69 | 0 | 1 | 65 | 75 | 0 |  | 0 |  |  |  | 0
2016-03-05 22:26 | 20.09 | 21.04 | 67.72 | 20.63 | 2 | 1 | 65 | 75 | 0 |  | 0.65 |  |  |  | 0
2016-03-05 22:28 | 20.09 | 21.03 | 67.79 | 20.61 | 0 | 1 | 65 | 75 | 0 |  | 0 |  |  |  | 0
2016-03-05 22:31 | 20.05 | 21.03 | 67.8 | 20.6 | 5 | 1 | 65 | 75 | 0 |  | 1.625 |  |  |  | 0
2016-03-05 22:33 | 20.01 | 21.01 | 67.81 | 20.52 | 4 | 1 | 65 | 75 | 0 |  | 1.3 |  |  |  | 0
2016-03-05 22:35 | 20.01 | 20.95 | 67.8 | 20.52 | 4 | 1 | 65 | 75 | 0 |  | 1.3 |  |  |  | 0
2016-03-05 22:38 | 20 | 20.95 | 67.8 | 20.47 | 5 | 1 | 65 | 75 | 0 |  | 1.625 |  |  |  | 0
2016-03-05 22:40 | 19.92 | 20.95 | 67.81 | 20.43 | 0 | 1 | 65 | 75 | 0 |  | 0 |  |  |  | 0
2016-03-05 22:43 | 19.92 | 20.95 | 67.82 | 20.43 | 1 | 1 | 65 | 75 | 0 |  | 0.325 |  |  |  | 0
2016-03-05 22:45 | 19.83 | 20.97 | 67.81 | 20.43 | 0 | 1 | 65 | 75 | 0 |  | 0 |  |  |  | 0
2016-03-05 22:47 | 19.83 | 21.03 | 67.81 | 20.43 | 0 | 1 | 65 | 75 | 0 |  | 0 |  |  |  | 0
2016-03-05 22:50 | 19.83 | 21.04 | 67.8 | 20.5 | 1 | 1 | 65 | 75 | 0 |  | 0.325 |  |  |  | 0
2016-03-05 22:52 | 19.83 | 21.12 | 67.81 | 20.52 | 5 | 1 | 65 | 75 | 0 |  | 1.625 |  |  |  | 0
2016-03-05 22:55 | 19.92 | 21.05 | 67.8 | 20.52 | 1 | 1 | 65 | 75 | 0 |  | 0.325 |  |  |  | 0
2016-03-05 22:57 | 19.86 | 21.04 | 67.81 | 20.52 | 0 | 1 | 65 | 75 | 0 |  | 0 |  |  |  | 0
2016-03-05 22:59 | 19.83 | 21.04 | 67.81 | 20.52 | 5 | 1 | 65 | 75 | 0 |  | 1.625 |  |  |  | 0
2016-03-05 23:02 | 19.83 | 21.04 | 67.8 | 20.56 | 5 | 1 | 65 | 75 | 0 |  | 1.625 |  |  |  | 0
2016-03-05 23:04 | 19.75 | 21.04 | 67.8 | 20.61 | 3 | 1 | 65 | 75 | 0 |  | 0.975 |  |  |  | 0
2016-03-05 23:07 | 19.75 | 21.04 | 67.8 | 20.61 | 1 | 1 | 65 | 75 | 0 |  | 0.325 |  |  |  | 0
2016-03-05 23:09 | 19.75 | 21.04 | 67.8 | 20.52 | 0 | 1 | 65 | 75 | 0 |  | 0 |  |  |  | 0
2016-03-05 23:11 | 19.66 | 21.04 | 67.8 | 20.52 | 4 | 1 | 65 | 75 | 0 |  | 1.3 |  |  |  | 0
2016-03-05 23:14 | 19.65 | 20.95 | 67.8 | 20.52 | 2 | 1 | 65 | 75 | 0 |  | 0.65 |  |  |  | 0
2016-03-05 23:16 | 19.57 | 20.95 | 67.8 | 20.52 | 4 | 1 | 65 | 75 | 0 |  | 1.3 |  |  |  | 0
2016-03-05 23:19 | 19.57 | 20.87 | 67.8 | 20.52 | 4 | 1 | 65 | 75 | 0 |  | 1.3 |  |  |  | 0
2016-03-05 23:21 | 19.57 | 20.81 | 67.8 | 20.52 | 2 | 1 | 65 | 75 | 0 |  | 0.65 |  |  |  | 0
2016-03-05 23:23 | 19.57 | 20.78 | 67.8 | 20.52 | 3 | 1 | 65 | 75 | 0 |  | 0.975 |  |  |  | 0
2016-03-05 23:26 | 19.57 | 20.69 | 67.72 | 20.51 | 4 | 1 | 65 | 75 | 0 |  | 1.3 |  |  |  | 0
2016-03-05 23:28 | 19.66 | 20.65 | 67.74 | 20.48 | 3 | 1 | 65 | 75 | 0 |  | 0.975 |  |  |  | 0
2016-03-05 23:31 | 19.62 | 20.61 | 68.22 | 20.44 | 2 | 1 | 65 | 75 | 0 |  | 0.65 |  |  |  | 0
2016-03-05 23:33 | 19.57 | 20.53 | 68.62 | 20.43 | 1 | 1 | 65 | 75 | 0 |  | 0.325 |  |  |  | 0
2016-03-05 23:35 | 19.57 | 20.51 | 69.12 | 20.45 | 3 | 1 | 65 | 75 | 0 |  | 0.975 |  |  |  | 0
2016-03-05 23:38 | 19.49 | 20.43 | 69.12 | 20.44 | 2 | 1 | 65 | 75 | 0 |  | 0.65 |  |  |  | 0
2016-03-05 23:40 | 19.49 | 20.43 | 69.17 | 20.44 | 4 | 1 | 65 | 75 | 0 |  | 1.3 |  |  |  | 0
2016-03-05 23:43 | 19.49 | 20.35 | 69.14 | 20.43 | 4 | 1 | 65 | 75 | 0 |  | 1.3 |  |  |  | 0
2016-03-05 23:45 | 19.4 | 20.26 | 69.13 | 20.43 | 5 | 1 | 65 | 75 | 0 |  | 1.625 |  |  |  | 0
2016-03-05 23:47 | 19.4 | 20.24 | 69.15 | 20.43 | 0 | 1 | 65 | 75 | 0 |  | 0 |  |  |  | 0
2016-03-05 23:50 | 19.32 | 20.09 | 69.12 | 20.43 | 0 | 1 | 65 | 75 | 0 |  | 0 |  |  |  | 0
2016-03-05 23:52 | 19.31 | 20.01 | 69.12 | 20.48 | 3 | 1 | 65 | 75 | 0 |  | 0.975 |  |  |  | 0
2016-03-05 23:55 | 19.32 | 20 | 69.13 | 20.51 | 2 | 1 | 65 | 75 | 0 |  | 0.65 |  |  |  | 0
2016-03-05 23:57 | 19.23 | 20 | 69.15 | 20.5 | 5 | 1 | 65 | 75 | 0 |  | 1.625 |  |  |  | 0
2016-03-05 23:59 | 19.17 | 19.96 | 69.12 | 20.44 | 5 | 1 | 65 | 75 | 0 |  | 1.625 |  |  |  | 0
2016-03-06 00:02 | 19.06 | 20 | 69.12 | 20.43 | 3 | 1 | 65 | 75 | 0 |  | 0.975 |  |  |  | 0
2016-03-06 00:04 | 18.97 | 19.94 | 69.12 | 20.35 | 2 | 1 | 65 | 75 | 0 |  | 0.65 |  |  |  | 0
2016-03-06 00:07 | 18.97 | 19.92 | 69.12 | 20.28 | 0 | 1 | 65 | 75 | 0 |  | 0 |  |  |  | 0
2016-03-06 00:09 | 18.91 | 19.84 | 69.12 | 20.21 | 5 | 1 | 65 | 75 | 0 |  | 1.625 |  |  |  | 0
2016-03-06 00:11 | 18.88 | 19.85 | 69.12 | 20.09 | 5 | 1 | 65 | 75 | 0 |  | 1.625 |  |  |  | 0
2016-03-06 00:14 | 18.88 | 19.92 | 69.12 | 20.01 | 5 | 1 | 65 | 75 | 0 |  | 1.625 |  |  |  | 0
2016-03-06 00:16 | 18.8 | 19.87 | 69.12 | 19.92 | 0 | 1 | 65 | 75 | 0 |  | 0 |  |  |  | 0
2016-03-06 00:19 | 18.85 | 19.83 | 69.12 | 19.83 | 4 | 1 | 65 | 75 | 0 |  | 1.3 |  |  |  | 0
2016-03-06 00:21 | 18.88 | 19.83 | 69.12 | 19.76 | 1 | 1 | 65 | 75 | 0 |  | 0.325 |  |  |  | 0
2016-03-06 00:23 | 18.88 | 19.83 | 69.12 | 19.71 | 0 | 1 | 65 | 75 | 0 |  | 0 |  |  |  | 0
2016-03-06 00:26 | 18.8 | 19.82 | 69.12 | 19.62 | 4 | 1 | 65 | 75 | 0 |  | 1.3 |  |  |  | 0
2016-03-06 00:28 | 18.8 | 19.75 | 69.12 | 19.56 | 4 | 1 | 65 | 75 | 0 |  | 1.3 |  |  |  | 0
2016-03-06 00:31 | 18.8 | 19.75 | 69.12 | 19.49 | 0 | 1 | 65 | 75 | 0 |  | 0 |  |  |  | 0
2016-03-06 00:33 | 18.8 | 19.75 | 69.12 | 19.41 | 2 | 1 | 65 | 75 | 0 |  | 0.65 |  |  |  | 0
2016-03-06 00:35 | 18.8 | 19.72 | 69.1 | 19.4 | 3 | 1 | 65 | 75 | 0 |  | 0.975 |  |  |  | 0
2016-03-06 00:38 | 18.8 | 19.66 | 69.02 | 19.32 | 0 | 1 | 65 | 75 | 0 |  | 0 |  |  |  | 0
2016-03-06 00:40 | 18.8 | 19.67 | 68.93 | 19.25 | 0 | 1 | 65 | 75 | 0 |  | 0 |  |  |  | 0
2016-03-06 00:43 | 18.8 | 19.66 | 68.9 | 19.23 | 5 | 1 | 65 | 75 | 0 |  | 1.625 |  |  |  | 0
2016-03-06 00:45 | 18.8 | 19.66 | 68.89 | 19.14 | 2 | 1 | 65 | 75 | 0 |  | 0.65 |  |  |  | 0
2016-03-06 00:47 | 18.81 | 19.75 | 68.89 | 19.14 | 4 | 1 | 65 | 75 | 0 |  | 1.3 |  |  |  | 0
2016-03-06 00:50 | 18.8 | 19.75 | 68.87 | 19.06 | 1 | 1 | 65 | 75 | 0 |  | 0.325 |  |  |  | 0
2016-03-06 00:52 | 18.8 | 19.74 | 68.77 | 19.06 | 0 | 1 | 65 | 75 | 0 |  | 0 |  |  |  | 0
2016-03-06 00:55 | 18.71 | 19.67 | 68.68 | 19.06 | 2 | 1 | 65 | 75 | 0 |  | 0.65 |  |  |  | 0
2016-03-06 00:57 | 18.71 | 19.66 | 68.67 | 19.04 | 5 | 1 | 65 | 75 | 0 |  | 1.625 |  |  |  | 0
2016-03-06 00:59 | 18.63 | 19.75 | 68.57 | 18.98 | 0 | 1 | 65 | 75 | 0 |  | 0 |  |  |  | 0
2016-03-06 01:02 | 18.63 | 19.78 | 68.45 | 19.05 | 2 | 1 | 65 | 75 | 0 |  | 0.65 |  |  |  | 0
2016-03-06 01:04 | 18.63 | 19.75 | 68.27 | 19.06 | 2 | 1 | 65 | 75 | 0 |  | 0.65 |  |  |  | 0
2016-03-06 01:07 | 18.54 | 19.83 | 67.39 | 19.06 | 2 | 1 | 65 | 75 | 0 |  | 0.65 |  |  |  | 0
2016-03-06 01:09 | 18.54 | 19.83 | 63.58 | 19.14 | 3 | 1 | 65 | 75 | 1 |  | 0.975 |  |  |  | 0
2016-03-06 01:11 | 18.5 | 19.83 | 65.32 | 19.14 | 3 | 1 | 65 | 75 | 0 |  | 0.975 |  |  |  | 0
2016-03-06 01:14 | 18.54 | 19.84 | 66.04 | 19.15 | 1 | 1 | 65 | 75 | 0 |  | 0.325 |  |  |  | 0
2016-03-06 01:16 | 18.54 | 19.83 | 66.75 | 19.23 | 4 | 1 | 65 | 75 | 0 |  | 1.3 |  |  |  | 0
2016-03-06 01:19 | 18.54 | 19.9 | 66.95 | 19.32 | 2 | 1 | 65 | 75 | 0 |  | 0.65 |  |  |  | 0
2016-03-06 01:21 | 18.45 | 19.92 | 67.06 | 19.26 | 0 | 1 | 65 | 75 | 0 |  | 0 |  |  |  | 0
2016-03-06 01:23 | 18.46 | 19.87 | 67.16 | 19.23 | 2 | 1 | 65 | 75 | 0 |  | 0.65 |  |  |  | 0
2016-03-06 01:26 | 18.45 | 19.83 | 67.16 | 19.3 | 3 | 1 | 65 | 75 | 0 |  | 0.975 |  |  |  | 0
2016-03-06 01:28 | 18.52 | 19.83 | 67.17 | 19.14 | 2 | 1 | 65 | 75 | 0 |  | 0.65 |  |  |  | 0
2016-03-06 01:31 | 18.54 | 19.79 | 67.38 | 19.08 | 3 | 1 | 65 | 75 | 0 |  | 0.975 |  |  |  | 0
2016-03-06 01:33 | 18.59 | 19.75 | 67.38 | 19.06 | 2 | 1 | 65 | 75 | 0 |  | 0.65 |  |  |  | 0
2016-03-06 01:35 | 18.54 | 19.75 | 67.39 | 18.97 | 0 | 1 | 65 | 75 | 0 |  | 0 |  |  |  | 0
2016-03-06 01:38 | 18.5 | 19.67 | 67.39 | 18.97 | 2 | 1 | 65 | 75 | 0 |  | 0.65 |  |  |  | 0
2016-03-06 01:40 | 18.31 | 19.66 | 67.41 | 18.92 | 3 | 1 | 65 | 75 | 0 |  | 0.975 |  |  |  | 0
2016-03-06 01:43 | 18.21 | 19.66 | 67.38 | 18.89 | 5 | 1 | 65 | 75 | 0 |  | 1.625 |  |  |  | 0
2016-03-06 01:45 | 18.2 | 19.67 | 67.38 | 18.88 | 5 | 1 | 65 | 75 | 0 |  | 1.625 |  |  |  | 0
2016-03-06 01:47 | 18.2 | 19.66 | 67.38 | 18.88 | 1 | 1 | 65 | 75 | 0 |  | 0.325 |  |  |  | 0
2016-03-06 01:50 | 18.2 | 19.66 | 67.38 | 18.8 | 1 | 1 | 65 | 75 | 0 |  | 0.325 |  |  |  | 0
2016-03-06 01:52 | 18.2 | 19.66 | 67.35 | 18.8 | 2 | 1 | 65 | 75 | 0 |  | 0.65 |  |  |  | 0
2016-03-06 01:55 | 18.2 | 19.6 | 67.19 | 18.71 | 0 | 1 | 65 | 75 | 0 |  | 0 |  |  |  | 0
2016-03-06 01:57 | 18.2 | 19.66 | 67.43 | 18.74 | 0 | 1 | 65 | 75 | 0 |  | 0 |  |  |  | 0
2016-03-06 01:59 | 18.2 | 19.6 | 68.46 | 18.71 | 3 | 1 | 65 | 75 | 0 |  | 0.975 |  |  |  | 0
2016-03-06 02:02 | 18.2 | 19.57 | 67.16 | 18.65 | 4 | 1 | 65 | 75 | 0 |  | 1.3 |  |  |  | 0
2016-03-06 02:04 | 18.22 | 19.49 | 67.16 | 18.63 | 1 | 1 | 65 | 75 | 0 |  | 0.325 |  |  |  | 0
2016-03-06 02:07 | 18.28 | 19.48 | 67.06 | 18.63 | 1 | 1 | 65 | 75 | 0 |  | 0.325 |  |  |  | 0
2016-03-06 02:09 | 18.26 | 19.4 | 66.95 | 18.54 | 4 | 1 | 65 | 75 | 0 |  | 1.3 |  |  |  | 0
2016-03-06 02:11 | 18.28 | 19.34 | 66.95 | 18.54 | 1 | 1 | 65 | 75 | 0 |  | 0.325 |  |  |  | 0
2016-03-06 02:14 | 18.2 | 19.32 | 66.75 | 18.45 | 5 | 1 | 65 | 75 | 0 |  | 1.625 |  |  |  | 0
2016-03-06 02:16 | 18.2 | 19.32 | 66.74 | 18.45 | 0 | 1 | 65 | 75 | 0 |  | 0 |  |  |  | 0
2016-03-06 02:19 | 18.2 | 19.32 | 66.54 | 18.37 | 0 | 1 | 65 | 75 | 0 |  | 0 |  |  |  | 0
2016-03-06 02:21 | 18.2 | 19.23 | 66.45 | 18.36 | 0 | 1 | 65 | 75 | 0 |  | 0 |  |  |  | 0
2016-03-06 02:23 | 18.2 | 19.23 | 66.42 | 18.28 | 0 | 1 | 65 | 75 | 0 |  | 0 |  |  |  | 0
2016-03-06 02:26 | 18.28 | 19.14 | 66.24 | 18.22 | 2 | 1 | 65 | 75 | 0 |  | 0.65 |  |  |  | 0
2016-03-06 02:28 | 18.2 | 19.14 | 66.13 | 18.2 | 2 | 1 | 65 | 75 | 0 |  | 0.65 |  |  |  | 0
2016-03-06 02:31 | 18.11 | 19.14 | 66.11 | 18.17 | 1 | 1 | 65 | 75 | 0 |  | 0.325 |  |  |  | 0
2016-03-06 02:33 | 18.11 | 19.14 | 65.92 | 18.11 | 0 | 1 | 65 | 75 | 0 |  | 0 |  |  |  | 0
2016-03-06 02:35 | 18.11 | 19.14 | 65.79 | 18.11 | 0 | 1 | 65 | 75 | 0 |  | 0 |  |  |  | 0
2016-03-06 02:38 | 18.11 | 19.14 | 65.72 | 18.02 | 2 | 1 | 65 | 75 | 0 |  | 0.65 |  |  |  | 0
2016-03-06 02:40 | 18.11 | 19.11 | 65.55 | 18.02 | 1 | 1 | 65 | 75 | 0 |  | 0.325 |  |  |  | 0
2016-03-06 02:43 | 18.11 | 19.06 | 65.42 | 18.02 | 1 | 1 | 65 | 75 | 0 |  | 0.325 |  |  |  | 0
2016-03-06 02:45 | 18.11 | 19.06 | 65.3 | 18.02 | 3 | 1 | 65 | 75 | 0 |  | 0.975 |  |  |  | 0
2016-03-06 02:47 | 18.11 | 19.06 | 65.12 | 17.95 | 5 | 1 | 65 | 75 | 0 |  | 1.625 |  |  |  | 0
2016-03-06 02:50 | 18.11 | 19.05 | 65.11 | 17.94 | 0 | 1 | 65 | 75 | 0 |  | 0 |  |  |  | 0
2016-03-06 02:52 | 18.11 | 18.97 | 65.12 | 17.94 | 0 | 1 | 65 | 75 | 0 |  | 0 |  |  |  | 0
2016-03-06 02:55 | 18.11 | 18.91 | 65.1 | 17.89 | 4 | 1 | 65 | 75 | 0 |  | 1.3 |  |  |  | 0
2016-03-06 02:57 | 18.11 | 18.88 | 64.95 | 17.93 | 1 | 1 | 65 | 75 | 1 |  | 0.325 |  |  |  | 0
2016-03-06 02:59 | 18.11 | 18.88 | 64.72 | 17.94 | 5 | 1 | 65 | 75 | 1 |  | 1.625 |  |  |  | 0
2016-03-06 03:02 | 18.11 | 18.88 | 64.55 | 17.85 | 1 | 1 | 65 | 75 | 1 |  | 0.325 |  |  |  | 0
2016-03-06 03:04 | 18.11 | 18.88 | 64.53 | 17.85 | 3 | 1 | 65 | 75 | 1 |  | 0.975 |  |  |  | 0
2016-03-06 03:07 | 18.11 | 18.88 | 64.51 | 17.77 | 1 | 1 | 65 | 75 | 1 |  | 0.325 |  |  |  | 0
2016-03-06 03:09 | 18.11 | 18.8 | 64.33 | 17.77 | 4 | 1 | 65 | 75 | 1 |  | 1.3 |  |  |  | 0
2016-03-06 03:11 | 18.11 | 18.8 | 64.14 | 17.68 | 4 | 1 | 65 | 75 | 1 |  | 1.3 |  |  |  | 0
2016-03-06 03:14 | 18.11 | 18.71 | 63.97 | 17.68 | 3 | 1 | 65 | 75 | 1 |  | 0.975 |  |  |  | 0
2016-03-06 03:16 | 18.02 | 18.71 | 63.78 | 17.65 | 4 | 1 | 65 | 75 | 1 |  | 1.3 |  |  |  | 0
2016-03-06 03:19 | 18.08 | 18.7 | 62.26 | 17.68 | 5 | 1 | 65 | 75 | 1 |  | 1.625 |  |  |  | 0
2016-03-06 03:21 | 18.11 | 18.63 | 64.38 | 17.77 | 3 | 1 | 65 | 75 | 1 |  | 0.975 |  |  |  | 0
2016-03-06 03:23 | 18.11 | 18.71 | 66.75 | 17.82 | 4 | 1 | 65 | 75 | 0 |  | 1.3 |  |  |  | 0
2016-03-06 03:26 | 18.09 | 18.63 | 66.71 | 17.82 | 5 | 1 | 65 | 75 | 0 |  | 1.625 |  |  |  | 0
2016-03-06 03:28 | 18.11 | 18.71 | 66.59 | 17.77 | 2 | 1 | 65 | 75 | 0 |  | 0.65 |  |  |  | 0
2016-03-06 03:31 | 18.11 | 18.71 | 66.54 | 17.77 | 1 | 1 | 65 | 75 | 0 |  | 0.325 |  |  |  | 0
2016-03-06 03:33 | 18.11 | 18.68 | 66.54 | 17.77 | 3 | 1 | 65 | 75 | 0 |  | 0.975 |  |  |  | 0
2016-03-06 03:35 | 18.11 | 18.63 | 67.85 | 17.68 | 1 | 1 | 65 | 75 | 0 |  | 0.325 |  |  |  | 0
2016-03-06 03:38 | 18.11 | 18.62 | 67.82 | 17.68 | 2 | 1 | 65 | 75 | 0 |  | 0.65 |  |  |  | 0
2016-03-06 03:40 | 18.11 | 18.63 | 67.8 | 17.68 | 5 | 1 | 65 | 75 | 0 |  | 1.625 |  |  |  | 0
2016-03-06 03:43 | 18.11 | 18.63 | 67.61 | 17.68 | 3 | 1 | 65 | 75 | 0 |  | 0.975 |  |  |  | 0
2016-03-06 03:45 | 18.2 | 18.62 | 67.36 | 17.68 | 3 | 1 | 65 | 75 | 0 |  | 0.975 |  |  |  | 0
2016-03-06 03:47 | 18.2 | 18.54 | 66.15 | 17.62 | 5 | 1 | 65 | 75 | 0 |  | 1.625 |  |  |  | 0
2016-03-06 03:50 | 18.28 | 18.54 | 60.15 | 17.59 | 0 | 1 | 65 | 75 | 1 |  | 0 |  |  |  | 0
2016-03-06 03:52 | 18.28 | 18.54 | 65.32 | 17.59 | 5 | 1 | 65 | 75 | 0 |  | 1.625 |  |  |  | 0
2016-03-06 03:55 | 18.25 | 18.45 | 65.09 | 17.52 | 3 | 1 | 65 | 75 | 0 |  | 0.975 |  |  |  | 0
2016-03-06 03:57 | 18.2 | 18.45 | 64.58 | 17.51 | 1 | 1 | 65 | 75 | 1 |  | 0.325 |  |  |  | 0
2016-03-06 03:59 | 18.2 | 18.43 | 66.34 | 17.5 | 4 | 1 | 65 | 75 | 0 |  | 1.3 |  |  |  | 0
2016-03-06 04:02 | 18.21 | 18.45 | 66.45 | 17.42 | 1 | 1 | 65 | 75 | 0 |  | 0.325 |  |  |  | 0
2016-03-06 04:04 | 18.2 | 18.45 | 66.33 | 17.42 | 3 | 1 | 65 | 75 | 0 |  | 0.975 |  |  |  | 0
2016-03-06 04:07 | 18.11 | 18.37 | 66.33 | 17.37 | 2 | 1 | 65 | 75 | 0 |  | 0.65 |  |  |  | 0
2016-03-06 04:09 | 18.02 | 18.29 | 66.33 | 17.34 | 2 | 1 | 65 | 75 | 0 |  | 0.65 |  |  |  | 0
2016-03-06 04:11 | 18.02 | 18.28 | 66.82 | 17.34 | 3 | 1 | 65 | 75 | 0 |  | 0.975 |  |  |  | 0
2016-03-06 04:14 | 17.94 | 18.28 | 67.09 | 17.28 | 4 | 1 | 65 | 75 | 0 |  | 1.3 |  |  |  | 0
2016-03-06 04:16 | 17.96 | 18.28 | 66.74 | 17.25 | 0 | 1 | 65 | 75 | 0 |  | 0 |  |  |  | 0
2016-03-06 04:19 | 18.02 | 18.28 | 66.13 | 17.25 | 0 | 1 | 65 | 75 | 0 |  | 0 |  |  |  | 0
2016-03-06 04:21 | 18.02 | 18.28 | 65.94 | 17.23 | 3 | 1 | 65 | 75 | 0 |  | 0.975 |  |  |  | 0
2016-03-06 04:23 | 18.02 | 18.2 | 65.92 | 17.16 | 3 | 1 | 65 | 75 | 0 |  | 0.975 |  |  |  | 0
2016-03-06 04:26 | 18.06 | 18.2 | 65.77 | 17.16 | 1 | 1 | 65 | 75 | 0 |  | 0.325 |  |  |  | 0
2016-03-06 04:28 | 18.05 | 18.2 | 65.52 | 17.16 | 0 | 1 | 65 | 75 | 0 |  | 0 |  |  |  | 0
2016-03-06 04:31 | 18.11 | 18.2 | 62.11 | 17.2 | 5 | 1 | 65 | 75 | 1 |  | 1.625 |  |  |  | 0
2016-03-06 04:33 | 18.02 | 18.2 | 66.09 | 17.16 | 0 | 1 | 65 | 75 | 0 |  | 0 |  |  |  | 0
2016-03-06 04:35 | 17.96 | 18.11 | 66.13 | 17.16 | 1 | 1 | 65 | 75 | 0 |  | 0.325 |  |  |  | 0
2016-03-06 04:38 | 18.02 | 18.11 | 65.52 | 17.08 | 0 | 1 | 65 | 75 | 0 |  | 0 |  |  |  | 0
2016-03-06 04:40 | 17.95 | 18.11 | 65.32 | 17.08 | 0 | 1 | 65 | 75 | 0 |  | 0 |  |  |  | 0
2016-03-06 04:43 | 18.02 | 18.11 | 65.12 | 17.08 | 1 | 1 | 65 | 75 | 0 |  | 0.325 |  |  |  | 0
2016-03-06 04:45 | 17.94 | 18.11 | 65.31 | 17.01 | 1 | 1 | 65 | 75 | 0 |  | 0.325 |  |  |  | 0
2016-03-06 04:47 | 17.94 | 18.08 | 65.32 | 16.99 | 5 | 1 | 65 | 75 | 0 |  | 1.625 |  |  |  | 0
2016-03-06 04:50 | 18.02 | 18.02 | 65.32 | 16.99 | 0 | 1 | 65 | 75 | 0 |  | 0 |  |  |  | 0
2016-03-06 04:52 | 18 | 17.97 | 65.46 | 16.99 | 4 | 1 | 65 | 75 | 0 |  | 1.3 |  |  |  | 0
2016-03-06 04:55 | 18.02 | 18.02 | 65.5 | 16.99 | 1 | 1 | 65 | 75 | 0 |  | 0.325 |  |  |  | 0
2016-03-06 04:57 | 18.03 | 18.02 | 65.52 | 16.99 | 3 | 1 | 65 | 75 | 0 |  | 0.975 |  |  |  | 0
2016-03-06 04:59 | 18.17 | 18.02 | 65.52 | 16.9 | 5 | 1 | 65 | 75 | 0 |  | 1.625 |  |  |  | 0
2016-03-06 05:02 | 18.28 | 18.02 | 65.45 | 16.9 | 5 | 1 | 65 | 75 | 0 |  | 1.625 |  |  |  | 0
2016-03-06 05:04 | 18.37 | 18.01 | 65.32 | 16.9 | 1 | 1 | 65 | 75 | 0 |  | 0.325 |  |  |  | 0
2016-03-06 05:07 | 18.37 | 17.94 | 65.32 | 16.91 | 4 | 1 | 65 | 75 | 0 |  | 1.3 |  |  |  | 0
2016-03-06 05:09 | 18.41 | 17.94 | 65.21 | 16.92 | 5 | 1 | 65 | 75 | 0 |  | 1.625 |  |  |  | 0
2016-03-06 05:11 | 18.45 | 17.94 | 65.26 | 16.92 | 0 | 1 | 65 | 75 | 0 |  | 0 |  |  |  | 0
2016-03-06 05:14 | 18.45 | 17.94 | 65.12 | 16.98 | 1 | 1 | 65 | 75 | 0 |  | 0.325 |  |  |  | 0
2016-03-06 05:16 | 18.54 | 17.94 | 65.12 | 16.99 | 5 | 1 | 65 | 75 | 0 |  | 1.625 |  |  |  | 0
2016-03-06 05:19 | 18.63 | 17.94 | 65.12 | 16.99 | 4 | 1 | 65 | 75 | 0 |  | 1.3 |  |  |  | 0
2016-03-06 05:21 | 18.63 | 17.94 | 64.92 | 16.99 | 0 | 1 | 65 | 75 | 1 |  | 0 |  |  |  | 0
2016-03-06 05:23 | 18.59 | 17.96 | 61.92 | 16.99 | 3 | 1 | 65 | 75 | 1 |  | 0.975 |  |  |  | 0
2016-03-06 05:26 | 18.61 | 18.02 | 59.72 | 16.99 | 3 | 1 | 65 | 75 | 1 |  | 0.975 |  |  |  | 0
2016-03-06 05:28 | 18.63 | 17.94 | 65.17 | 16.99 | 2 | 1 | 65 | 75 | 0 |  | 0.65 |  |  |  | 0
2016-03-06 05:31 | 18.89 | 18.02 | 65.01 | 17.08 | 3 | 1 | 65 | 75 | 0 |  | 0.975 |  |  |  | 0
2016-03-06 05:33 | 19.36 | 18.1 | 65.72 | 17.08 | 5 | 1 | 65 | 75 | 0 |  | 1.625 |  |  |  | 0
2016-03-06 05:35 | 19.3 | 18.06 | 65.72 | 17.08 | 0 | 1 | 65 | 75 | 0 |  | 0 |  |  |  | 0
2016-03-06 05:38 | 19.14 | 18.02 | 65.46 | 17.11 | 3 | 1 | 65 | 75 | 0 |  | 0.975 |  |  |  | 0
2016-03-06 05:40 | 19.07 | 18.02 | 62.93 | 17.14 | 5 | 1 | 65 | 75 | 1 |  | 1.625 |  |  |  | 0
2016-03-06 05:43 | 19.45 | 18.02 | 60.13 | 17.08 | 1 | 1 | 65 | 75 | 1 |  | 0.325 |  |  |  | 0
2016-03-06 05:45 | 19.34 | 18 | 62.09 | 17.08 | 3 | 1 | 65 | 75 | 1 |  | 0.975 |  |  |  | 0
2016-03-06 05:47 | 19.23 | 18.01 | 62.26 | 17.08 | 4 | 1 | 65 | 75 | 1 |  | 1.3 |  |  |  | 0
2016-03-06 05:50 | 19.14 | 17.96 | 59.33 | 16.99 | 5 | 1 | 65 | 75 | 1 |  | 1.625 |  |  |  | 0
2016-03-06 05:52 | 19.23 | 17.96 | 63.11 | 16.99 | 3 | 1 | 65 | 75 | 1 |  | 0.975 |  |  |  | 0
2016-03-06 05:55 | 19.28 | 17.94 | 63.37 | 16.91 | 2 | 1 | 65 | 75 | 1 |  | 0.65 |  |  |  | 0
2016-03-06 05:57 | 19.32 | 17.95 | 63.38 | 16.9 | 2 | 1 | 65 | 75 | 1 |  | 0.65 |  |  |  | 0
2016-03-06 05:59 | 19.32 | 17.94 | 63.35 | 16.91 | 2 | 1 | 65 | 75 | 1 |  | 0.65 |  |  |  | 0
2016-03-06 06:02 | 19.32 | 17.94 | 59.09 | 16.98 | 1 | 1 | 65 | 75 | 1 |  | 0.325 |  |  |  | 0
2016-03-06 06:04 | 19.4 | 17.94 | 64 | 16.99 | 5 | 1 | 65 | 75 | 1 |  | 1.625 |  |  |  | 0
2016-03-06 06:07 | 19.4 | 17.85 | 64.59 | 16.99 | 4 | 1 | 65 | 75 | 1 |  | 1.3 |  |  |  | 0
2016-03-06 06:09 | 19.4 | 17.85 | 64.72 | 16.99 | 5 | 1 | 65 | 75 | 1 |  | 1.625 |  |  |  | 0
2016-03-06 06:11 | 19.41 | 17.94 | 64.72 | 16.99 | 1 | 1 | 65 | 75 | 1 |  | 0.325 |  |  |  | 0
2016-03-06 06:14 | 19.49 | 17.94 | 64.87 | 16.92 | 0 | 1 | 65 | 75 | 1 |  | 0 |  |  |  | 0
2016-03-06 06:16 | 19.49 | 17.85 | 64.89 | 16.9 | 1 | 1 | 65 | 75 | 1 |  | 0.325 |  |  |  | 0
2016-03-06 06:19 | 19.49 | 17.85 | 64.9 | 16.82 | 4 | 1 | 65 | 75 | 1 |  | 1.3 |  |  |  | 0
2016-03-06 06:21 | 19.57 | 17.85 | 64.85 | 16.82 | 1 | 1 | 65 | 75 | 1 |  | 0.325 |  |  |  | 0
2016-03-06 06:23 | 19.57 | 17.85 | 64.73 | 16.73 | 2 | 1 | 65 | 75 | 1 |  | 0.65 |  |  |  | 0
2016-03-06 06:26 | 19.58 | 17.77 | 64.6 | 16.73 | 0 | 1 | 65 | 75 | 1 |  | 0 |  |  |  | 0
2016-03-06 06:28 | 19.66 | 17.77 | 64.09 | 16.73 | 4 | 1 | 65 | 75 | 1 |  | 1.3 |  |  |  | 0
2016-03-06 06:31 | 19.66 | 17.77 | 61.09 | 16.73 | 5 | 1 | 65 | 75 | 1 |  | 1.625 |  |  |  | 0
2016-03-06 06:33 | 19.75 | 17.77 | 62.08 | 16.73 | 2 | 1 | 65 | 75 | 1 |  | 0.65 |  |  |  | 0
2016-03-06 06:35 | 19.83 | 17.69 | 64.13 | 16.73 | 0 | 1 | 65 | 75 | 1 |  | 0 |  |  |  | 0
2016-03-06 06:38 | 19.83 | 17.68 | 63.07 | 16.73 | 2 | 1 | 65 | 75 | 1 |  | 0.65 |  |  |  | 0
2016-03-06 06:40 | 19.92 | 17.68 | 62.67 | 16.73 | 3 | 1 | 65 | 75 | 1 |  | 0.975 |  |  |  | 0
2016-03-06 06:43 | 20 | 17.68 | 63.18 | 16.72 | 0 | 1 | 65 | 75 | 1 |  | 0 |  |  |  | 0
2016-03-06 06:45 | 20.08 | 17.7 | 63.22 | 16.65 | 3 | 1 | 65 | 75 | 1 |  | 0.975 |  |  |  | 0
2016-03-06 06:47 | 20.09 | 17.68 | 63.16 | 16.65 | 3 | 1 | 65 | 75 | 1 |  | 0.975 |  |  |  | 0
2016-03-06 06:50 | 20.18 | 17.62 | 63 | 16.65 | 2 | 1 | 65 | 75 | 1 |  | 0.65 |  |  |  | 0
2016-03-06 06:52 | 20.32 | 17.67 | 62.79 | 16.65 | 4 | 1 | 65 | 75 | 1 |  | 1.3 |  |  |  | 0
2016-03-06 06:55 | 20.43 | 17.68 | 64.61 | 16.65 | 0 | 1 | 65 | 75 | 1 |  | 0 |  |  |  | 0
2016-03-06 06:57 | 20.43 | 17.68 | 64.74 | 16.65 | 1 | 1 | 65 | 75 | 1 |  | 0.325 |  |  |  | 0
2016-03-06 06:59 | 20.52 | 17.68 | 64.92 | 16.65 | 4 | 1 | 65 | 75 | 1 |  | 1.3 |  |  |  | 0
2016-03-06 07:02 | 20.61 | 17.68 | 65.18 | 16.65 | 2 | 1 | 65 | 75 | 0 |  | 0.65 |  |  |  | 0
2016-03-06 07:04 | 20.61 | 17.68 | 65.19 | 16.64 | 0 | 1 | 65 | 75 | 0 |  | 0 |  |  |  | 0
2016-03-06 07:07 | 20.61 | 17.68 | 65.63 | 16.63 | 1 | 1 | 65 | 75 | 0 |  | 0.325 |  |  |  | 0
2016-03-06 07:09 | 20.61 | 17.68 | 65.94 | 16.58 | 3 | 1 | 65 | 75 | 0 |  | 0.975 |  |  |  | 0
2016-03-06 07:11 | 20.69 | 17.68 | 66.07 | 16.65 | 2 | 1 | 65 | 75 | 0 |  | 0.65 |  |  |  | 0
2016-03-06 07:14 | 20.84 | 17.68 | 66.1 | 16.73 | 5 | 1 | 65 | 75 | 0 |  | 1.625 |  |  |  | 0
2016-03-06 07:16 | 20.95 | 17.68 | 66.95 | 16.74 | 4 | 1 | 65 | 75 | 0 |  | 1.3 |  |  |  | 0
2016-03-06 07:19 | 20.95 | 17.68 | 66.95 | 16.82 | 0 | 1 | 65 | 75 | 0 |  | 0 |  |  |  | 0
2016-03-06 07:21 | 21 | 17.68 | 66.95 | 16.82 | 4 | 1 | 65 | 75 | 0 |  | 1.3 |  |  |  | 0
2016-03-06 07:23 | 21.04 | 17.68 | 66.95 | 16.82 | 1 | 1 | 65 | 75 | 0 |  | 0.325 |  |  |  | 0
2016-03-06 07:26 | 21.13 | 17.68 | 66.95 | 16.82 | 4 | 1 | 65 | 75 | 0 |  | 1.3 |  |  |  | 0
2016-03-06 07:28 | 21.14 | 17.68 | 66.94 | 16.82 | 0 | 1 | 65 | 75 | 0 |  | 0 |  |  |  | 0
2016-03-06 07:31 | 21.27 | 17.68 | 66.82 | 16.82 | 2 | 1 | 65 | 75 | 0 |  | 0.65 |  |  |  | 0
2016-03-06 07:33 | 21.38 | 17.72 | 66.8 | 16.9 | 1 | 1 | 65 | 75 | 0 |  | 0.325 |  |  |  | 0
2016-03-06 07:35 | 21.47 | 17.77 | 66.79 | 16.9 | 1 | 1 | 65 | 75 | 0 |  | 0.325 |  |  |  | 0
2016-03-06 07:38 | 21.64 | 17.77 | 66.75 | 16.93 | 4 | 1 | 65 | 75 | 0 |  | 1.3 |  |  |  | 0
2016-03-06 07:40 | 22.08 | 17.77 | 66.75 | 18.03 | 1 | 1 | 65 | 75 | 0 |  | 0.325 |  |  |  | 0
2016-03-06 07:43 | 22.08 | 18.68 | 66.95 | 18.45 | 5 | 1 | 65 | 75 | 0 |  | 1.625 |  |  |  | 0
2016-03-06 07:45 | 22.08 | 18.83 | 66.89 | 18.46 | 0 | 1 | 65 | 75 | 0 |  | 0 |  |  |  | 0
2016-03-06 07:47 | 22.08 | 18.98 | 66.75 | 18.61 | 1 | 1 | 65 | 75 | 0 |  | 0.325 |  |  |  | 0
2016-03-06 07:50 | 21.99 | 18.97 | 66.54 | 18.63 | 2 | 1 | 65 | 75 | 0 |  | 0.65 |  |  |  | 0
2016-03-06 07:52 | 22.08 | 18.97 | 66.54 | 18.63 | 5 | 1 | 65 | 75 | 0 |  | 1.625 |  |  |  | 0
2016-03-06 07:55 | 22.16 | 18.97 | 66.33 | 18.63 | 5 | 1 | 65 | 75 | 0 |  | 1.625 |  |  |  | 0
2016-03-06 07:57 | 22.34 | 18.96 | 66.19 | 18.63 | 1 | 1 | 65 | 75 | 0 |  | 0.325 |  |  |  | 0
2016-03-06 07:59 | 22.42 | 18.91 | 66.08 | 18.63 | 5 | 1 | 65 | 75 | 0 |  | 1.625 |  |  |  | 0
2016-03-06 08:02 | 22.37 | 18.88 | 65.61 | 18.63 | 5 | 1 | 65 | 75 | 0 |  | 1.625 |  |  |  | 0
2016-03-06 08:04 | 22.4 | 18.89 | 65.15 | 18.63 | 5 | 1 | 65 | 75 | 0 |  | 1.625 |  |  |  | 0
2016-03-06 08:07 | 22.51 | 18.89 | 65.08 | 18.63 | 5 | 1 | 65 | 75 | 0 |  | 1.625 |  |  |  | 0
2016-03-06 08:09 | 22.6 | 18.88 | 65.12 | 18.63 | 5 | 1 | 65 | 75 | 0 |  | 1.625 |  |  |  | 0
2016-03-06 08:11 | 22.6 | 18.88 | 65.11 | 18.63 | 2 | 1 | 65 | 75 | 0 |  | 0.65 |  |  |  | 0
2016-03-06 08:14 | 22.67 | 18.88 | 64.76 | 18.63 | 2 | 1 | 65 | 75 | 1 |  | 0.65 |  |  |  | 0
2016-03-06 08:16 | 22.86 | 18.88 | 64.52 | 18.63 | 1 | 1 | 65 | 75 | 1 |  | 0.325 |  |  |  | 0
2016-03-06 08:19 | 22.94 | 18.88 | 64.27 | 18.63 | 1 | 1 | 65 | 75 | 1 |  | 0.325 |  |  |  | 0
2016-03-06 08:21 | 23.03 | 18.88 | 64.45 | 18.68 | 3 | 1 | 65 | 75 | 1 |  | 0.975 |  |  |  | 0
2016-03-06 08:23 | 23.03 | 18.87 | 64.52 | 18.63 | 4 | 1 | 65 | 75 | 1 |  | 1.3 |  |  |  | 0
2016-03-06 08:26 | 22.95 | 18.8 | 68.3 | 18.63 | 4 | 1 | 65 | 75 | 0 |  | 1.3 |  |  |  | 0
2016-03-06 08:28 | 23.03 | 18.8 | 68.89 | 18.63 | 1 | 1 | 65 | 75 | 0 |  | 0.325 |  |  |  | 0
2016-03-06 08:31 | 23.07 | 18.8 | 69.3 | 18.63 | 4 | 1 | 65 | 75 | 0 |  | 1.3 |  |  |  | 0
2016-03-06 08:33 | 23.26 | 18.76 | 69.45 | 18.63 | 2 | 1 | 65 | 75 | 0 |  | 0.65 |  |  |  | 0
2016-03-06 08:35 | 23.29 | 18.75 | 69.34 | 18.63 | 2 | 1 | 65 | 75 | 0 |  | 0.65 |  |  |  | 0
2016-03-06 08:38 | 23.29 | 18.79 | 69.34 | 18.69 | 2 | 1 | 65 | 75 | 0 |  | 0.65 |  |  |  | 0
2016-03-06 08:40 | 23.27 | 18.75 | 69.34 | 18.71 | 5 | 1 | 65 | 75 | 0 |  | 1.625 |  |  |  | 0
2016-03-06 08:43 | 23.38 | 18.71 | 69.34 | 18.71 | 5 | 1 | 65 | 75 | 0 |  | 1.625 |  |  |  | 0
2016-03-06 08:45 | 23.46 | 18.75 | 69.12 | 18.71 | 0 | 1 | 65 | 75 | 0 |  | 0 |  |  |  | 0
2016-03-06 08:47 | 23.56 | 18.78 | 69.12 | 18.71 | 5 | 1 | 65 | 75 | 0 |  | 1.625 |  |  |  | 0
2016-03-06 08:50 | 23.57 | 18.79 | 68.9 | 18.72 | 3 | 1 | 65 | 75 | 0 |  | 0.975 |  |  |  | 0
2016-03-06 08:52 | 23.67 | 18.8 | 68.59 | 18.79 | 0 | 1 | 65 | 75 | 0 |  | 0 |  |  |  | 0
2016-03-06 08:55 | 23.04 | 18.8 | 64.15 | 18.8 | 0 | 1 | 65 | 75 | 1 |  | 0 |  |  |  | 0
2016-03-06 08:57 | 22.77 | 18.8 | 61.84 | 18.8 | 1 | 1 | 65 | 75 | 1 |  | 0.325 |  |  |  | 0
2016-03-06 08:59 | 22.86 | 18.8 | 62.59 | 18.83 | 4 | 1 | 65 | 75 | 1 |  | 1.3 |  |  |  | 0
2016-03-06 09:02 | 23.03 | 19.04 | 62.3 | 18.84 | 4 | 1 | 65 | 75 | 1 |  | 1.3 |  |  |  | 0
2016-03-06 09:04 | 23.23 | 19.23 | 62.25 | 18.88 | 4 | 1 | 65 | 75 | 1 |  | 1.3 |  |  |  | 0
2016-03-06 09:07 | 23.75 | 19.23 | 64.16 | 18.88 | 2 | 1 | 65 | 75 | 1 |  | 0.65 |  |  |  | 0
2016-03-06 09:09 | 24.25 | 19.23 | 66.54 | 18.97 | 5 | 1 | 65 | 75 | 0 |  | 1.625 |  |  |  | 0
2016-03-06 09:11 | 23.99 | 19.23 | 67.17 | 18.97 | 2 | 1 | 65 | 75 | 0 |  | 0.65 |  |  |  | 0
2016-03-06 09:14 | 24.22 | 19.23 | 66.87 | 19.11 | 1 | 1 | 65 | 75 | 0 |  | 0.325 |  |  |  | 0
2016-03-06 09:16 | 24.43 | 19.32 | 67.16 | 19.23 | 3 | 1 | 65 | 75 | 0 |  | 0.975 |  |  |  | 0
2016-03-06 09:19 | 24.52 | 19.31 | 67.16 | 19.23 | 0 | 1 | 65 | 75 | 0 |  | 0 |  |  |  | 0
2016-03-06 09:21 | 24.52 | 19.27 | 67.16 | 19.31 | 2 | 1 | 65 | 75 | 0 |  | 0.65 |  |  |  | 0
2016-03-06 09:23 | 24.6 | 19.29 | 67.16 | 19.32 | 0 | 1 | 65 | 75 | 0 |  | 0 |  |  |  | 0
2016-03-06 09:26 | 24.78 | 19.24 | 67.16 | 19.31 | 1 | 1 | 65 | 75 | 0 |  | 0.325 |  |  |  | 0
2016-03-06 09:28 | 24.87 | 19.23 | 67.16 | 19.32 | 0 | 1 | 65 | 75 | 0 |  | 0 |  |  |  | 0
2016-03-06 09:31 | 25.05 | 19.27 | 67.08 | 19.32 | 5 | 1 | 65 | 75 | 0 |  | 1.625 |  |  |  | 0
2016-03-06 09:33 | 25.67 | 19.32 | 66.98 | 19.32 | 3 | 1 | 65 | 75 | 0 |  | 0.975 |  |  |  | 0
2016-03-06 09:35 | 26.27 | 19.32 | 66.95 | 19.32 | 2 | 1 | 65 | 75 | 0 |  | 0.65 |  |  |  | 0
2016-03-06 09:38 | 26.16 | 19.34 | 66.95 | 19.37 | 3 | 1 | 65 | 75 | 0 |  | 0.975 |  |  |  | 0
2016-03-06 09:40 | 25.85 | 19.4 | 66.95 | 19.4 | 2 | 1 | 65 | 75 | 0 |  | 0.65 |  |  |  | 0
2016-03-06 09:43 | 25.59 | 19.49 | 66.95 | 19.4 | 4 | 1 | 65 | 75 | 0 |  | 1.3 |  |  |  | 0
2016-03-06 09:45 | 25.42 | 19.41 | 66.95 | 19.41 | 4 | 1 | 65 | 75 | 0 |  | 1.3 |  |  |  | 0
2016-03-06 09:47 | 25.48 | 19.4 | 66.87 | 19.49 | 5 | 1 | 65 | 75 | 0 |  | 1.625 |  |  |  | 0
2016-03-06 09:50 | 25.57 | 19.4 | 66.9 | 19.49 | 2 | 1 | 65 | 75 | 0 |  | 0.65 |  |  |  | 0
2016-03-06 09:52 | 25.57 | 19.48 | 66.79 | 19.56 | 5 | 1 | 65 | 75 | 0 |  | 1.625 |  |  |  | 0
2016-03-06 09:55 | 25.57 | 19.48 | 66.76 | 19.56 | 0 | 1 | 65 | 75 | 0 |  | 0 |  |  |  | 0
2016-03-06 09:57 | 25.67 | 19.49 | 66.75 | 19.57 | 3 | 1 | 65 | 75 | 0 |  | 0.975 |  |  |  | 0
2016-03-06 09:59 | 25.84 | 19.49 | 66.75 | 19.57 | 3 | 1 | 65 | 75 | 0 |  | 0.975 |  |  |  | 0
2016-03-06 10:02 | 25.93 | 19.49 | 66.74 | 19.57 | 5 | 1 | 65 | 75 | 0 |  | 1.625 |  |  |  | 0
2016-03-06 10:04 | 25.81 | 19.5 | 66.69 | 19.57 | 4 | 1 | 65 | 75 | 0 |  | 1.3 |  |  |  | 0
2016-03-06 10:07 | 25.84 | 19.53 | 66.57 | 19.61 | 0 | 1 | 65 | 75 | 0 |  | 0 |  |  |  | 0
2016-03-06 10:09 | 25.75 | 19.57 | 66.54 | 19.66 | 5 | 1 | 65 | 75 | 0 |  | 1.625 |  |  |  | 0
2016-03-06 10:11 | 25.7 | 19.57 | 66.54 | 19.66 | 4 | 1 | 65 | 75 | 0 |  | 1.3 |  |  |  | 0
2016-03-06 10:14 | 25.83 | 19.57 | 66.54 | 19.69 | 1 | 1 | 65 | 75 | 0 |  | 0.325 |  |  |  | 0
2016-03-06 10:16 | 25.93 | 19.57 | 66.35 | 19.75 | 3 | 1 | 65 | 75 | 0 |  | 0.975 |  |  |  | 0
2016-03-06 10:19 | 26.02 | 19.58 | 66.33 | 19.75 | 1 | 1 | 65 | 75 | 0 |  | 0.325 |  |  |  | 0
2016-03-06 10:21 | 26.02 | 19.57 | 66.33 | 19.75 | 2 | 1 | 65 | 75 | 0 |  | 0.65 |  |  |  | 0
2016-03-06 10:23 | 26.02 | 19.58 | 66.32 | 19.74 | 4 | 1 | 65 | 75 | 0 |  | 1.3 |  |  |  | 0
2016-03-06 10:26 | 26.19 | 19.63 | 66.14 | 19.75 | 1 | 1 | 65 | 75 | 0 |  | 0.325 |  |  |  | 0
2016-03-06 10:28 | 26.43 | 19.66 | 66.11 | 19.76 | 4 | 1 | 65 | 75 | 0 |  | 1.3 |  |  |  | 0
2016-03-06 10:31 | 26.46 | 19.66 | 65.72 | 19.83 | 5 | 1 | 65 | 75 | 0 |  | 1.625 |  |  |  | 0
2016-03-06 10:33 | 26.37 | 19.68 | 65.72 | 19.83 | 0 | 1 | 65 | 75 | 0 |  | 0 |  |  |  | 0
2016-03-06 10:35 | 26.37 | 19.74 | 65.74 | 19.92 | 2 | 1 | 65 | 75 | 0 |  | 0.65 |  |  |  | 0
2016-03-06 10:38 | 26.41 | 19.74 | 65.66 | 19.92 | 3 | 1 | 65 | 75 | 0 |  | 0.975 |  |  |  | 0
2016-03-06 10:40 | 26.37 | 19.75 | 65.53 | 19.92 | 5 | 1 | 65 | 75 | 0 |  | 1.625 |  |  |  | 0
2016-03-06 10:43 | 26.37 | 19.75 | 65.52 | 19.95 | 5 | 1 | 65 | 75 | 0 |  | 1.625 |  |  |  | 0
2016-03-06 10:45 | 26.19 | 19.75 | 65.15 | 19.92 | 1 | 1 | 65 | 75 | 0 |  | 0.325 |  |  |  | 0
2016-03-06 10:47 | 26.28 | 19.8 | 65.08 | 20 | 4 | 1 | 65 | 75 | 0 |  | 1.3 |  |  |  | 0
2016-03-06 10:50 | 26.38 | 19.8 | 64.82 | 20 | 1 | 1 | 65 | 75 | 1 |  | 0.325 |  |  |  | 0
2016-03-06 10:52 | 26.55 | 19.83 | 64.58 | 20 | 2 | 1 | 65 | 75 | 1 |  | 0.65 |  |  |  | 0
2016-03-06 10:55 | 26.55 | 19.84 | 64.71 | 20.07 | 4 | 1 | 65 | 75 | 1 |  | 1.3 |  |  |  | 0
2016-03-06 10:57 | 26.55 | 19.92 | 61.37 | 20.09 | 0 | 1 | 65 | 75 | 1 |  | 0 |  |  |  | 0
2016-03-06 10:59 | 26.47 | 20.13 | 66.17 | 20.09 | 4 | 1 | 65 | 75 | 0 |  | 1.3 |  |  |  | 0
2016-03-06 11:02 | 26.58 | 20.35 | 65.97 | 20.09 | 2 | 1 | 65 | 75 | 0 |  | 0.65 |  |  |  | 0
2016-03-06 11:04 | 26.55 | 20.34 | 66.52 | 20.1 | 1 | 1 | 65 | 75 | 0 |  | 0.325 |  |  |  | 0
2016-03-06 11:07 | 26.24 | 20.26 | 66.35 | 20.18 | 4 | 1 | 65 | 75 | 0 |  | 1.3 |  |  |  | 0
2016-03-06 11:09 | 26.1 | 20.26 | 66.54 | 20.2 | 2 | 1 | 65 | 75 | 0 |  | 0.65 |  |  |  | 0
2016-03-06 11:11 | 26.19 | 20.34 | 66.54 | 20.26 | 5 | 1 | 65 | 75 | 0 |  | 1.625 |  |  |  | 0
2016-03-06 11:14 | 26.28 | 20.27 | 66.54 | 20.26 | 4 | 1 | 65 | 75 | 0 |  | 1.3 |  |  |  | 0
2016-03-06 11:16 | 26.28 | 20.33 | 66.54 | 20.35 | 5 | 1 | 65 | 75 | 0 |  | 1.625 |  |  |  | 0
2016-03-06 11:19 | 26.18 | 20.3 | 66.39 | 20.35 | 3 | 1 | 65 | 75 | 0 |  | 0.975 |  |  |  | 0
2016-03-06 11:21 | 26.1 | 20.43 | 66.34 | 20.31 | 5 | 1 | 65 | 75 | 0 |  | 1.625 |  |  |  | 0
2016-03-06 11:23 | 26.1 | 20.23 | 66.54 | 20.4 | 5 | 1 | 65 | 75 | 0 |  | 1.625 |  |  |  | 0
2016-03-06 11:26 | 26.04 | 20.22 | 66.45 | 20.43 | 2 | 1 | 65 | 75 | 0 |  | 0.65 |  |  |  | 0
2016-03-06 11:28 | 26.1 | 20.24 | 66.28 | 20.52 | 5 | 1 | 65 | 75 | 0 |  | 1.625 |  |  |  | 0
2016-03-06 11:31 | 26.2 | 20.26 | 65.82 | 20.52 | 3 | 1 | 65 | 75 | 0 |  | 0.975 |  |  |  | 0
2016-03-06 11:33 | 26.28 | 20.26 | 65.75 | 20.52 | 2 | 1 | 65 | 75 | 0 |  | 0.65 |  |  |  | 0
2016-03-06 11:35 | 26.28 | 20.26 | 65.73 | 20.53 | 3 | 1 | 65 | 75 | 0 |  | 0.975 |  |  |  | 0
2016-03-06 11:38 | 26.1 | 20.26 | 65.64 | 20.61 | 3 | 1 | 65 | 75 | 0 |  | 0.975 |  |  |  | 0
2016-03-06 11:40 | 26.1 | 20.33 | 65.52 | 20.61 | 1 | 1 | 65 | 75 | 0 |  | 0.325 |  |  |  | 0
2016-03-06 11:43 | 26.19 | 20.35 | 65.52 | 20.61 | 2 | 1 | 65 | 75 | 0 |  | 0.65 |  |  |  | 0
2016-03-06 11:45 | 26.44 | 20.35 | 65.52 | 20.61 | 4 | 1 | 65 | 75 | 0 |  | 1.3 |  |  |  | 0
2016-03-06 11:47 | 26.59 | 20.43 | 65.5 | 20.62 | 2 | 1 | 65 | 75 | 0 |  | 0.65 |  |  |  | 0
2016-03-06 11:50 | 26.64 | 20.44 | 65.3 | 20.68 | 1 | 1 | 65 | 75 | 0 |  | 0.325 |  |  |  | 0
2016-03-06 11:52 | 26.55 | 20.52 | 65.2 | 20.69 | 3 | 1 | 65 | 75 | 0 |  | 0.975 |  |  |  | 0
2016-03-06 11:55 | 26.47 | 20.52 | 64.71 | 20.77 | 3 | 1 | 65 | 75 | 1 |  | 0.975 |  |  |  | 0
2016-03-06 11:57 | 26.46 | 20.58 | 63.33 | 20.78 | 5 | 1 | 65 | 75 | 1 |  | 1.625 |  |  |  | 0
2016-03-06 11:59 | 26.46 | 20.61 | 66.33 | 20.79 | 3 | 1 | 65 | 75 | 0 |  | 0.975 |  |  |  | 0
2016-03-06 12:02 | 26.55 | 20.61 | 66.25 | 20.87 | 5 | 1 | 65 | 75 | 0 |  | 1.625 |  |  |  | 0
2016-03-06 12:04 | 26.65 | 20.69 | 65.32 | 20.87 | 5 | 1 | 65 | 75 | 0 |  | 1.625 |  |  |  | 0
2016-03-06 12:07 | 26.55 | 20.69 | 64.79 | 20.95 | 1 | 1 | 65 | 75 | 1 |  | 0.325 |  |  |  | 0
2016-03-06 12:09 | 26.64 | 20.69 | 62.91 | 20.96 | 5 | 1 | 65 | 75 | 1 |  | 1.625 |  |  |  | 0
2016-03-06 12:11 | 26.81 | 20.7 | 64.59 | 20.96 | 5 | 1 | 65 | 75 | 1 |  | 1.625 |  |  |  | 0
2016-03-06 12:14 | 26.8 | 20.78 | 62.73 | 20.95 | 0 | 1 | 65 | 75 | 1 |  | 0 |  |  |  | 0
2016-03-06 12:16 | 26.55 | 20.76 | 66.78 | 21.09 | 0 | 1 | 65 | 75 | 0 |  | 0 |  |  |  | 0
2016-03-06 12:19 | 26.64 | 20.78 | 66.54 | 21.05 | 3 | 1 | 65 | 75 | 0 |  | 0.975 |  |  |  | 0
2016-03-06 12:21 | 26.73 | 20.79 | 66.13 | 21.04 | 2 | 1 | 65 | 75 | 0 |  | 0.65 |  |  |  | 0
2016-03-06 12:23 | 26.5 | 20.79 | 65.32 | 21.13 | 3 | 1 | 65 | 75 | 0 |  | 0.975 |  |  |  | 0
2016-03-06 12:26 | 26.37 | 20.86 | 66.86 | 21.21 | 2 | 1 | 65 | 75 | 0 |  | 0.65 |  |  |  | 0
2016-03-06 12:28 | 26.5 | 20.87 | 67.8 | 21.21 | 1 | 1 | 65 | 75 | 0 |  | 0.325 |  |  |  | 0
2016-03-06 12:31 | 26.68 | 20.87 | 67.71 | 21.21 | 0 | 1 | 65 | 75 | 0 |  | 0 |  |  |  | 0
2016-03-06 12:33 | 26.73 | 20.87 | 67.64 | 21.29 | 0 | 1 | 65 | 75 | 0 |  | 0 |  |  |  | 0
2016-03-06 12:35 | 26.55 | 20.87 | 67.8 | 21.17 | 3 | 1 | 65 | 75 | 0 |  | 0.975 |  |  |  | 0
2016-03-06 12:38 | 26.46 | 20.88 | 67.8 | 21.21 | 4 | 1 | 65 | 75 | 0 |  | 1.3 |  |  |  | 0
2016-03-06 12:40 | 26.46 | 20.95 | 67.8 | 21.21 | 3 | 1 | 65 | 75 | 0 |  | 0.975 |  |  |  | 0
2016-03-06 12:43 | 26.5 | 21.11 | 67.8 | 21.3 | 4 | 1 | 65 | 75 | 0 |  | 1.3 |  |  |  | 0
2016-03-06 12:45 | 26.55 | 21.3 | 67.72 | 21.31 | 0 | 1 | 65 | 75 | 0 |  | 0 |  |  |  | 0
2016-03-06 12:47 | 26.61 | 21.53 | 67.59 | 21.38 | 4 | 1 | 65 | 75 | 0 |  | 1.3 |  |  |  | 0
2016-03-06 12:50 | 26.55 | 21.64 | 67.59 | 21.38 | 0 | 1 | 65 | 75 | 0 |  | 0 |  |  |  | 0
2016-03-06 12:52 | 26.46 | 21.65 | 67.59 | 21.38 | 5 | 1 | 65 | 75 | 0 |  | 1.625 |  |  |  | 0
2016-03-06 12:55 | 26.43 | 21.64 | 67.59 | 21.45 | 2 | 1 | 65 | 75 | 0 |  | 0.65 |  |  |  | 0
2016-03-06 12:57 | 26.46 | 21.73 | 67.53 | 21.55 | 4 | 1 | 65 | 75 | 0 |  | 1.3 |  |  |  | 0
2016-03-06 12:59 | 26.28 | 21.73 | 68.02 | 21.57 | 4 | 1 | 65 | 75 | 0 |  | 1.3 |  |  |  | 0
2016-03-06 13:02 | 26.19 | 21.73 | 68.02 | 21.57 | 0 | 1 | 65 | 75 | 0 |  | 0 |  |  |  | 0
2016-03-06 13:04 | 26.1 | 21.73 | 67.8 | 21.56 | 2 | 1 | 65 | 75 | 0 |  | 0.65 |  |  |  | 0
2016-03-06 13:07 | 26.1 | 21.73 | 67.73 | 21.64 | 5 | 1 | 65 | 75 | 0 |  | 1.625 |  |  |  | 0
2016-03-06 13:09 | 25.94 | 21.73 | 67.8 | 21.65 | 2 | 1 | 65 | 75 | 0 |  | 0.65 |  |  |  | 0
2016-03-06 13:11 | 25.84 | 21.65 | 67.72 | 21.76 | 0 | 1 | 65 | 75 | 0 |  | 0 |  |  |  | 0
2016-03-06 13:14 | 25.85 | 21.73 | 67.7 | 21.82 | 4 | 1 | 65 | 75 | 0 |  | 1.3 |  |  |  | 0
2016-03-06 13:16 | 25.93 | 21.69 | 67.74 | 21.86 | 0 | 1 | 65 | 75 | 0 |  | 0 |  |  |  | 0
2016-03-06 13:19 | 25.84 | 21.73 | 67.8 | 21.82 | 5 | 1 | 65 | 75 | 0 |  | 1.625 |  |  |  | 0
2016-03-06 13:21 | 26.06 | 21.77 | 67.6 | 21.75 | 3 | 1 | 65 | 75 | 0 |  | 0.975 |  |  |  | 0
2016-03-06 13:23 | 26.19 | 21.99 | 67.59 | 21.86 | 1 | 1 | 65 | 75 | 0 |  | 0.325 |  |  |  | 0
2016-03-06 13:26 | 26.08 | 22.08 | 67.6 | 21.9 | 4 | 1 | 65 | 75 | 0 |  | 1.3 |  |  |  | 0
2016-03-06 13:28 | 26.02 | 22.12 | 67.62 | 21.9 | 0 | 1 | 65 | 75 | 0 |  | 0 |  |  |  | 0
2016-03-06 13:31 | 26.1 | 22.16 | 67.62 | 21.99 | 4 | 1 | 65 | 75 | 0 |  | 1.3 |  |  |  | 0
2016-03-06 13:33 | 26 | 22.23 | 67.64 | 21.98 | 2 | 1 | 65 | 75 | 0 |  | 0.65 |  |  |  | 0
2016-03-06 13:35 | 25.72 | 22.21 | 67.64 | 21.79 | 3 | 1 | 65 | 75 | 0 |  | 0.975 |  |  |  | 0
2016-03-06 13:38 | 25.69 | 22.42 | 68.57 | 21.96 | 1 | 1 | 65 | 75 | 0 |  | 0.325 |  |  |  | 0
2016-03-06 13:40 | 25.75 | 22.26 | 69.79 | 22.07 | 4 | 1 | 65 | 75 | 0 |  | 1.3 |  |  |  | 0
2016-03-06 13:43 | 25.75 | 22.16 | 70.02 | 22.08 | 3 | 1 | 65 | 75 | 0 |  | 0.975 |  |  |  | 0
2016-03-06 13:45 | 25.75 | 22.16 | 69.6 | 22.16 | 5 | 1 | 65 | 75 | 0 |  | 1.625 |  |  |  | 0
2016-03-06 13:47 | 25.83 | 22.16 | 67.59 | 22.25 | 4 | 1 | 65 | 75 | 0 |  | 1.3 |  |  |  | 0
2016-03-06 13:50 | 25.75 | 22.16 | 67.59 | 22.25 | 3 | 1 | 65 | 75 | 0 |  | 0.975 |  |  |  | 0
2016-03-06 13:52 | 25.75 | 22.24 | 67.59 | 22.25 | 5 | 1 | 65 | 75 | 0 |  | 1.625 |  |  |  | 0
2016-03-06 13:55 | 25.75 | 22.22 | 67.59 | 22.34 | 1 | 1 | 65 | 75 | 0 |  | 0.325 |  |  |  | 0
2016-03-06 13:57 | 25.66 | 22.25 | 67.59 | 22.34 | 5 | 1 | 65 | 75 | 0 |  | 1.625 |  |  |  | 0
2016-03-06 13:59 | 25.57 | 22.25 | 67.46 | 22.22 | 4 | 1 | 65 | 75 | 0 |  | 1.3 |  |  |  | 0
2016-03-06 14:02 | 25.4 | 22.16 | 67.39 | 22.38 | 0 | 1 | 65 | 75 | 0 |  | 0 |  |  |  | 0
2016-03-06 14:04 | 25.46 | 22.04 | 67.43 | 22.28 | 1 | 1 | 65 | 75 | 0 |  | 0.325 |  |  |  | 0
2016-03-06 14:07 | 25.48 | 21.76 | 67.42 | 22.25 | 4 | 1 | 65 | 75 | 0 |  | 1.3 |  |  |  | 0
2016-03-06 14:09 | 25.47 | 21.31 | 67.39 | 22.34 | 4 | 1 | 65 | 75 | 0 |  | 1.3 |  |  |  | 0
2016-03-06 14:11 | 25.31 | 21.3 | 67.38 | 22.42 | 4 | 1 | 65 | 75 | 0 |  | 1.3 |  |  |  | 0
2016-03-06 14:14 | 25.31 | 21.42 | 67.38 | 22.42 | 5 | 1 | 65 | 75 | 0 |  | 1.625 |  |  |  | 0
2016-03-06 14:16 | 25.26 | 21.5 | 67.38 | 22.5 | 0 | 1 | 65 | 75 | 0 |  | 0 |  |  |  | 0
2016-03-06 14:19 | 25.22 | 21.65 | 67.38 | 22.51 | 4 | 1 | 65 | 75 | 0 |  | 1.3 |  |  |  | 0
2016-03-06 14:21 | 25.22 | 21.74 | 67.33 | 22.59 | 4 | 1 | 65 | 75 | 0 |  | 1.3 |  |  |  | 0
2016-03-06 14:23 | 25.13 | 21.88 | 66.35 | 22.6 | 4 | 1 | 65 | 75 | 0 |  | 1.3 |  |  |  | 0
2016-03-06 14:26 | 25.13 | 21.98 | 66.34 | 22.6 | 3 | 1 | 65 | 75 | 0 |  | 0.975 |  |  |  | 0
2016-03-06 14:28 | 25.13 | 22.08 | 66.29 | 22.6 | 4 | 1 | 65 | 75 | 0 |  | 1.3 |  |  |  | 0
2016-03-06 14:31 | 25.16 | 22.17 | 66.13 | 22.6 | 1 | 1 | 65 | 75 | 0 |  | 0.325 |  |  |  | 0
2016-03-06 14:33 | 25.04 | 22.34 | 66.32 | 22.68 | 0 | 1 | 65 | 75 | 0 |  | 0 |  |  |  | 0
2016-03-06 14:35 | 24.9 | 22.42 | 66.05 | 22.68 | 5 | 1 | 65 | 75 | 0 |  | 1.625 |  |  |  | 0
2016-03-06 14:38 | 24.64 | 22.51 | 65.77 | 22.77 | 4 | 1 | 65 | 75 | 0 |  | 1.3 |  |  |  | 0
2016-03-06 14:40 | 24.52 | 22.6 | 65.43 | 22.77 | 0 | 1 | 65 | 75 | 0 |  | 0 |  |  |  | 0
2016-03-06 14:43 | 24.6 | 22.61 | 65.17 | 22.77 | 4 | 1 | 65 | 75 | 0 |  | 1.3 |  |  |  | 0
2016-03-06 14:45 | 24.6 | 22.68 | 65.06 | 22.77 | 1 | 1 | 65 | 75 | 0 |  | 0.325 |  |  |  | 0
2016-03-06 14:47 | 24.6 | 22.72 | 63.49 | 22.85 | 2 | 1 | 65 | 75 | 1 |  | 0.65 |  |  |  | 0
2016-03-06 14:50 | 24.58 | 22.75 | 62.9 | 22.86 | 0 | 1 | 65 | 75 | 1 |  | 0 |  |  |  | 0
2016-03-06 14:52 | 24.52 | 22.77 | 62.81 | 22.9 | 5 | 1 | 65 | 75 | 1 |  | 1.625 |  |  |  | 0
2016-03-06 14:55 | 24.43 | 22.77 | 63.77 | 22.94 | 5 | 1 | 65 | 75 | 1 |  | 1.625 |  |  |  | 0
2016-03-06 14:57 | 24.43 | 22.77 | 62.72 | 22.95 | 0 | 1 | 65 | 75 | 1 |  | 0 |  |  |  | 0
2016-03-06 14:59 | 24.43 | 22.8 | 69.06 | 22.95 | 1 | 1 | 65 | 75 | 0 |  | 0.325 |  |  |  | 0
2016-03-06 15:02 | 24.52 | 22.86 | 64.53 | 22.94 | 2 | 1 | 65 | 75 | 1 |  | 0.65 |  |  |  | 0
2016-03-06 15:04 | 24.51 | 22.79 | 63.94 | 22.91 | 2 | 1 | 65 | 75 | 1 |  | 0.65 |  |  |  | 0
2016-03-06 15:07 | 24.43 | 22.68 | 63.1 | 22.86 | 2 | 1 | 65 | 75 | 1 |  | 0.65 |  |  |  | 0
2016-03-06 15:09 | 24.41 | 22.6 | 61.17 | 22.77 | 0 | 1 | 65 | 75 | 1 |  | 0 |  |  |  | 0
2016-03-06 15:11 | 24.35 | 22.51 | 60.63 | 22.86 | 1 | 1 | 65 | 75 | 1 |  | 0.325 |  |  |  | 0
2016-03-06 15:14 | 24.34 | 22.42 | 61 | 22.94 | 5 | 1 | 65 | 75 | 1 |  | 1.625 |  |  |  | 0
2016-03-06 15:16 | 24.25 | 22.42 | 64.74 | 22.9 | 0 | 1 | 65 | 75 | 1 |  | 0 |  |  |  | 0
2016-03-06 15:19 | 24.25 | 22.42 | 63.76 | 23.03 | 4 | 1 | 65 | 75 | 1 |  | 1.3 |  |  |  | 0
2016-03-06 15:21 | 24.08 | 22.5 | 64.66 | 23.03 | 0 | 1 | 65 | 75 | 1 |  | 0 |  |  |  | 0
2016-03-06 15:23 | 24.08 | 22.51 | 64.74 | 23.03 | 2 | 1 | 65 | 75 | 1 |  | 0.65 |  |  |  | 0
2016-03-06 15:26 | 24.23 | 22.56 | 64.57 | 23.03 | 3 | 1 | 65 | 75 | 1 |  | 0.975 |  |  |  | 0
2016-03-06 15:28 | 24.25 | 22.6 | 63.1 | 23.03 | 1 | 1 | 65 | 75 | 1 |  | 0.325 |  |  |  | 0
2016-03-06 15:31 | 24.17 | 22.6 | 65.01 | 23.12 | 4 | 1 | 65 | 75 | 0 |  | 1.3 |  |  |  | 0
2016-03-06 15:33 | 24.31 | 22.67 | 65.58 | 23.21 | 5 | 1 | 65 | 75 | 0 |  | 1.625 |  |  |  | 0
2016-03-06 15:35 | 24.46 | 22.68 | 66.78 | 23.29 | 0 | 1 | 65 | 75 | 0 |  | 0 |  |  |  | 0
2016-03-06 15:38 | 24.6 | 22.69 | 66.52 | 23.38 | 1 | 1 | 65 | 75 | 0 |  | 0.325 |  |  |  | 0
2016-03-06 15:40 | 24.69 | 22.77 | 66.89 | 23.47 | 3 | 1 | 65 | 75 | 0 |  | 0.975 |  |  |  | 0
2016-03-06 15:43 | 24.69 | 22.77 | 66.95 | 23.55 | 3 | 1 | 65 | 75 | 0 |  | 0.975 |  |  |  | 0
2016-03-06 15:45 | 24.43 | 22.85 | 66.86 | 23.64 | 3 | 1 | 65 | 75 | 0 |  | 0.975 |  |  |  | 0
2016-03-06 15:47 | 24.34 | 22.86 | 66.76 | 23.73 | 0 | 1 | 65 | 75 | 0 |  | 0 |  |  |  | 0
2016-03-06 15:50 | 24.08 | 22.87 | 66.76 | 23.87 | 3 | 1 | 65 | 75 | 0 |  | 0.975 |  |  |  | 0
2016-03-06 15:52 | 23.9 | 22.94 | 66.76 | 23.99 | 4 | 1 | 65 | 75 | 0 |  | 1.3 |  |  |  | 0
2016-03-06 15:55 | 23.73 | 22.94 | 66.75 | 23.84 | 2 | 1 | 65 | 75 | 0 |  | 0.65 |  |  |  | 0
2016-03-06 15:57 | 23.64 | 22.94 | 66.75 | 23.45 | 4 | 1 | 65 | 75 | 0 |  | 1.3 |  |  |  | 0
2016-03-06 15:59 | 23.64 | 22.78 | 66.75 | 23.27 | 2 | 1 | 65 | 75 | 0 |  | 0.65 |  |  |  | 0
2016-03-06 16:02 | 23.56 | 22.86 | 67.8 | 23.21 | 3 | 1 | 65 | 75 | 0 |  | 0.975 |  |  |  | 0
2016-03-06 16:04 | 23.51 | 23.06 | 67.8 | 23.29 | 2 | 1 | 65 | 75 | 0 |  | 0.65 |  |  |  | 0
2016-03-06 16:07 | 23.47 | 23.18 | 67.66 | 23.3 | 5 | 1 | 65 | 75 | 0 |  | 1.625 |  |  |  | 0
2016-03-06 16:09 | 23.38 | 23.29 | 67.6 | 23.38 | 4 | 1 | 65 | 75 | 0 |  | 1.3 |  |  |  | 0
2016-03-06 16:11 | 23.29 | 23.29 | 67.59 | 23.38 | 4 | 1 | 65 | 75 | 0 |  | 1.3 |  |  |  | 0
2016-03-06 16:14 | 23.29 | 23.3 | 67.38 | 23.38 | 3 | 1 | 65 | 75 | 0 |  | 0.975 |  |  |  | 0
2016-03-06 16:16 | 23.29 | 23.38 | 67.17 | 23.33 | 5 | 1 | 65 | 75 | 0 |  | 1.625 |  |  |  | 0
2016-03-06 16:19 | 23.27 | 23.38 | 67.35 | 23.47 | 1 | 1 | 65 | 75 | 0 |  | 0.325 |  |  |  | 0
2016-03-06 16:21 | 23.21 | 23.38 | 67.38 | 23.47 | 1 | 1 | 65 | 75 | 0 |  | 0.325 |  |  |  | 0
2016-03-06 16:23 | 23.12 | 23.38 | 67.38 | 23.47 | 4 | 1 | 65 | 75 | 0 |  | 1.3 |  |  |  | 0
2016-03-06 16:26 | 23.03 | 23.38 | 67.38 | 23.45 | 5 | 1 | 65 | 75 | 0 |  | 1.625 |  |  |  | 0
2016-03-06 16:28 | 23.03 | 23.38 | 67.38 | 23.51 | 1 | 1 | 65 | 75 | 0 |  | 0.325 |  |  |  | 0
2016-03-06 16:31 | 22.94 | 23.38 | 67.38 | 23.55 | 5 | 1 | 65 | 75 | 0 |  | 1.625 |  |  |  | 0
2016-03-06 16:33 | 22.93 | 23.38 | 67.39 | 23.55 | 0 | 1 | 65 | 75 | 0 |  | 0 |  |  |  | 0
2016-03-06 16:35 | 22.86 | 23.38 | 67.42 | 23.55 | 4 | 1 | 65 | 75 | 0 |  | 1.3 |  |  |  | 0
2016-03-06 16:38 | 22.86 | 23.38 | 67.38 | 23.59 | 2 | 1 | 65 | 75 | 0 |  | 0.65 |  |  |  | 0
2016-03-06 16:40 | 22.77 | 23.38 | 67.44 | 23.69 | 5 | 1 | 65 | 75 | 0 |  | 1.625 |  |  |  | 0
2016-03-06 16:43 | 22.69 | 23.4 | 67.54 | 23.73 | 5 | 1 | 65 | 75 | 0 |  | 1.625 |  |  |  | 0
2016-03-06 16:45 | 22.69 | 23.47 | 67.42 | 23.82 | 1 | 1 | 65 | 75 | 0 |  | 0.325 |  |  |  | 0
2016-03-06 16:47 | 22.6 | 23.47 | 67.37 | 23.82 | 1 | 1 | 65 | 75 | 0 |  | 0.325 |  |  |  | 0
2016-03-06 16:50 | 22.51 | 23.47 | 67.31 | 23.83 | 2 | 1 | 65 | 75 | 0 |  | 0.65 |  |  |  | 0
2016-03-06 16:52 | 22.51 | 23.47 | 67.2 | 23.9 | 5 | 1 | 65 | 75 | 0 |  | 1.625 |  |  |  | 0
2016-03-06 16:55 | 22.42 | 23.47 | 67.17 | 23.88 | 0 | 1 | 65 | 75 | 0 |  | 0 |  |  |  | 0
2016-03-06 16:57 | 22.34 | 23.47 | 66.33 | 23.84 | 4 | 1 | 65 | 75 | 0 |  | 1.3 |  |  |  | 0
2016-03-06 16:59 | 22.34 | 23.47 | 66.33 | 23.88 | 1 | 1 | 65 | 75 | 0 |  | 0.325 |  |  |  | 0
2016-03-06 17:02 | 22.34 | 23.47 | 66.33 | 23.9 | 3 | 1 | 65 | 75 | 0 |  | 0.975 |  |  |  | 0
2016-03-06 17:04 | 22.33 | 23.47 | 66.33 | 23.9 | 4 | 1 | 65 | 75 | 0 |  | 1.3 |  |  |  | 0
2016-03-06 17:07 | 22.25 | 23.47 | 65.09 | 23.9 | 4 | 1 | 65 | 75 | 0 |  | 1.3 |  |  |  | 0
2016-03-06 17:09 | 22.25 | 23.47 | 63.29 | 23.91 | 1 | 1 | 65 | 75 | 1 |  | 0.325 |  |  |  | 0
2016-03-06 17:11 | 22.25 | 23.54 | 67.15 | 23.92 | 5 | 1 | 65 | 75 | 0 |  | 1.625 |  |  |  | 0
2016-03-06 17:14 | 22.17 | 23.55 | 67.48 | 23.92 | 3 | 1 | 65 | 75 | 0 |  | 0.975 |  |  |  | 0
2016-03-06 17:16 | 22.15 | 23.55 | 67.8 | 23.97 | 2 | 1 | 65 | 75 | 0 |  | 0.65 |  |  |  | 0
2016-03-06 17:19 | 22.08 | 23.55 | 67.8 | 23.9 | 1 | 1 | 65 | 75 | 0 |  | 0.325 |  |  |  | 0
2016-03-06 17:21 | 22.08 | 23.55 | 67.8 | 23.9 | 5 | 1 | 65 | 75 | 0 |  | 1.625 |  |  |  | 0
2016-03-06 17:23 | 22.01 | 23.55 | 67.8 | 23.9 | 1 | 1 | 65 | 75 | 0 |  | 0.325 |  |  |  | 0
2016-03-06 17:26 | 21.9 | 23.55 | 67.59 | 23.9 | 5 | 1 | 65 | 75 | 0 |  | 1.625 |  |  |  | 0
2016-03-06 17:28 | 21.99 | 23.55 | 67.57 | 23.9 | 1 | 1 | 65 | 75 | 0 |  | 0.325 |  |  |  | 0
2016-03-06 17:31 | 21.99 | 23.55 | 67.38 | 23.9 | 3 | 1 | 65 | 75 | 0 |  | 0.975 |  |  |  | 0
2016-03-06 17:33 | 21.9 | 23.55 | 67.38 | 23.9 | 0 | 1 | 65 | 75 | 0 |  | 0 |  |  |  | 0
2016-03-06 17:35 | 21.9 | 23.55 | 67.38 | 23.9 | 5 | 1 | 65 | 75 | 0 |  | 1.625 |  |  |  | 0
2016-03-06 17:38 | 21.9 | 23.55 | 67.38 | 23.87 | 4 | 1 | 65 | 75 | 0 |  | 1.3 |  |  |  | 0
2016-03-06 17:40 | 21.82 | 23.55 | 67.34 | 23.82 | 3 | 1 | 65 | 75 | 0 |  | 0.975 |  |  |  | 0
2016-03-06 17:43 | 21.82 | 23.55 | 67.16 | 23.82 | 5 | 1 | 65 | 75 | 0 |  | 1.625 |  |  |  | 0
2016-03-06 17:45 | 21.73 | 23.55 | 66.87 | 23.82 | 0 | 1 | 65 | 75 | 0 |  | 0 |  |  |  | 0
2016-03-06 17:47 | 21.73 | 23.55 | 66.22 | 23.77 | 2 | 1 | 65 | 75 | 0 |  | 0.65 |  |  |  | 0
2016-03-06 17:50 | 21.73 | 23.55 | 66.61 | 23.73 | 1 | 1 | 65 | 75 | 0 |  | 0.325 |  |  |  | 0
2016-03-06 17:52 | 21.73 | 23.55 | 65.91 | 23.73 | 3 | 1 | 65 | 75 | 0 |  | 0.975 |  |  |  | 0
2016-03-06 17:55 | 21.64 | 23.55 | 65.32 | 23.73 | 3 | 1 | 65 | 75 | 0 |  | 0.975 |  |  |  | 0
2016-03-06 17:57 | 21.64 | 23.54 | 65.32 | 23.67 | 4 | 1 | 65 | 75 | 0 |  | 1.3 |  |  |  | 0
2016-03-06 17:59 | 21.6 | 23.47 | 65.12 | 23.64 | 2 | 1 | 65 | 75 | 0 |  | 0.65 |  |  |  | 0
2016-03-06 18:02 | 21.56 | 23.48 | 65.05 | 23.64 | 2 | 1 | 65 | 75 | 0 |  | 0.65 |  |  |  | 0
2016-03-06 18:04 | 21.56 | 23.47 | 64.58 | 23.63 | 0 | 1 | 65 | 75 | 1 |  | 0 |  |  |  | 0
2016-03-06 18:07 | 21.55 | 23.47 | 64.72 | 23.55 | 3 | 1 | 65 | 75 | 1 |  | 0.975 |  |  |  | 0
2016-03-06 18:09 | 21.54 | 23.47 | 68.09 | 23.55 | 0 | 1 | 65 | 75 | 0 |  | 0 |  |  |  | 0
2016-03-06 18:11 | 21.47 | 23.47 | 68.41 | 23.54 | 3 | 1 | 65 | 75 | 0 |  | 0.975 |  |  |  | 0
2016-03-06 18:14 | 21.38 | 23.47 | 66.85 | 23.47 | 0 | 1 | 65 | 75 | 0 |  | 0 |  |  |  | 0
2016-03-06 18:16 | 21.38 | 23.47 | 67.75 | 23.47 | 4 | 1 | 65 | 75 | 0 |  | 1.3 |  |  |  | 0
2016-03-06 18:19 | 21.38 | 23.47 | 68 | 23.45 | 5 | 1 | 65 | 75 | 0 |  | 1.625 |  |  |  | 0
2016-03-06 18:21 | 21.3 | 23.43 | 67.9 | 23.38 | 0 | 1 | 65 | 75 | 0 |  | 0 |  |  |  | 0
2016-03-06 18:23 | 21.3 | 23.4 | 67.82 | 23.38 | 5 | 1 | 65 | 75 | 0 |  | 1.625 |  |  |  | 0
2016-03-06 18:26 | 21.24 | 23.38 | 67.82 | 23.38 | 1 | 1 | 65 | 75 | 0 |  | 0.325 |  |  |  | 0
2016-03-06 18:28 | 21.21 | 23.38 | 67.8 | 23.29 | 0 | 1 | 65 | 75 | 0 |  | 0 |  |  |  | 0
2016-03-06 18:31 | 21.21 | 23.38 | 67.8 | 23.29 | 1 | 1 | 65 | 75 | 0 |  | 0.325 |  |  |  | 0
2016-03-06 18:33 | 21.13 | 23.38 | 67.8 | 23.29 | 3 | 1 | 65 | 75 | 0 |  | 0.975 |  |  |  | 0
2016-03-06 18:35 | 21.13 | 23.38 | 67.8 | 23.21 | 0 | 1 | 65 | 75 | 0 |  | 0 |  |  |  | 0
2016-03-06 18:38 | 21.04 | 23.38 | 67.8 | 23.21 | 5 | 1 | 65 | 75 | 0 |  | 1.625 |  |  |  | 0
2016-03-06 18:40 | 21.04 | 23.38 | 67.59 | 23.19 | 0 | 1 | 65 | 75 | 0 |  | 0 |  |  |  | 0
2016-03-06 18:43 | 21.01 | 23.38 | 67.16 | 23.12 | 4 | 1 | 65 | 75 | 0 |  | 1.3 |  |  |  | 0
2016-03-06 18:45 | 21.02 | 23.36 | 67.16 | 23.12 | 5 | 1 | 65 | 75 | 0 |  | 1.625 |  |  |  | 0
2016-03-06 18:47 | 20.96 | 23.3 | 66.76 | 23.12 | 4 | 1 | 65 | 75 | 0 |  | 1.3 |  |  |  | 0
2016-03-06 18:50 | 20.95 | 23.29 | 66.54 | 23.03 | 0 | 1 | 65 | 75 | 0 |  | 0 |  |  |  | 0
2016-03-06 18:52 | 20.95 | 23.29 | 66.54 | 23.03 | 3 | 1 | 65 | 75 | 0 |  | 0.975 |  |  |  | 0
2016-03-06 18:55 | 20.92 | 23.29 | 66.56 | 22.99 | 4 | 1 | 65 | 75 | 0 |  | 1.3 |  |  |  | 0
2016-03-06 18:57 | 20.87 | 23.29 | 66.55 | 22.95 | 3 | 1 | 65 | 75 | 0 |  | 0.975 |  |  |  | 0
2016-03-06 18:59 | 20.78 | 23.28 | 66.72 | 22.94 | 4 | 1 | 65 | 75 | 0 |  | 1.3 |  |  |  | 0
2016-03-06 19:02 | 20.79 | 23.21 | 66.54 | 22.94 | 0 | 1 | 65 | 75 | 0 |  | 0 |  |  |  | 0
2016-03-06 19:04 | 20.76 | 23.21 | 66.53 | 22.86 | 4 | 1 | 65 | 75 | 0 |  | 1.3 |  |  |  | 0
2016-03-06 19:07 | 20.69 | 23.21 | 66.54 | 22.86 | 4 | 1 | 65 | 75 | 0 |  | 1.3 |  |  |  | 0
2016-03-06 19:09 | 20.69 | 23.14 | 66.54 | 22.86 | 0 | 1 | 65 | 75 | 0 |  | 0 |  |  |  | 0
2016-03-06 19:11 | 20.61 | 23.12 | 66.33 | 22.85 | 2 | 1 | 65 | 75 | 0 |  | 0.65 |  |  |  | 0
2016-03-06 19:14 | 20.61 | 23.12 | 65.9 | 22.86 | 0 | 1 | 65 | 75 | 0 |  | 0 |  |  |  | 0
2016-03-06 19:16 | 20.61 | 23.07 | 63.57 | 22.77 | 2 | 1 | 65 | 75 | 1 |  | 0.65 |  |  |  | 0
2016-03-06 19:19 | 20.61 | 23.03 | 67.16 | 22.77 | 2 | 1 | 65 | 75 | 0 |  | 0.65 |  |  |  | 0
2016-03-06 19:21 | 20.52 | 23.03 | 67 | 22.68 | 3 | 1 | 65 | 75 | 0 |  | 0.975 |  |  |  | 0
2016-03-06 19:23 | 20.52 | 23.03 | 66.91 | 22.68 | 5 | 1 | 65 | 75 | 0 |  | 1.625 |  |  |  | 0
2016-03-06 19:26 | 20.43 | 22.95 | 66.33 | 22.66 | 2 | 1 | 65 | 75 | 0 |  | 0.65 |  |  |  | 0
2016-03-06 19:28 | 20.43 | 22.94 | 65.45 | 22.6 | 5 | 1 | 65 | 75 | 0 |  | 1.625 |  |  |  | 0
2016-03-06 19:31 | 20.43 | 22.94 | 64.62 | 22.6 | 3 | 1 | 65 | 75 | 1 |  | 0.975 |  |  |  | 0
2016-03-06 19:33 | 20.43 | 22.94 | 64.9 | 22.6 | 5 | 1 | 65 | 75 | 1 |  | 1.625 |  |  |  | 0
2016-03-06 19:35 | 20.35 | 22.87 | 69.84 | 22.58 | 3 | 1 | 65 | 75 | 0 |  | 0.975 |  |  |  | 0
2016-03-06 19:38 | 20.35 | 22.86 | 69.95 | 22.59 | 1 | 1 | 65 | 75 | 0 |  | 0.325 |  |  |  | 0
2016-03-06 19:40 | 20.35 | 22.86 | 70.46 | 22.51 | 3 | 1 | 65 | 75 | 0 |  | 0.975 |  |  |  | 0
2016-03-06 19:43 | 20.35 | 22.81 | 70.4 | 22.51 | 2 | 1 | 65 | 75 | 0 |  | 0.65 |  |  |  | 0
2016-03-06 19:45 | 20.35 | 22.77 | 70.87 | 22.43 | 5 | 1 | 65 | 75 | 0 |  | 1.625 |  |  |  | 0
2016-03-06 19:47 | 20.35 | 22.77 | 71.19 | 22.43 | 1 | 1 | 65 | 75 | 0 |  | 0.325 |  |  |  | 0
2016-03-06 19:50 | 20.27 | 22.77 | 71.19 | 22.42 | 2 | 1 | 65 | 75 | 0 |  | 0.65 |  |  |  | 0
2016-03-06 19:52 | 20.26 | 22.76 | 71.19 | 22.42 | 2 | 1 | 65 | 75 | 0 |  | 0.65 |  |  |  | 0
2016-03-06 19:55 | 20.26 | 22.69 | 71.19 | 22.34 | 5 | 1 | 65 | 75 | 0 |  | 1.625 |  |  |  | 0
2016-03-06 19:57 | 20.18 | 22.68 | 71.19 | 22.34 | 1 | 1 | 65 | 75 | 0 |  | 0.325 |  |  |  | 0
2016-03-06 19:59 | 20.18 | 22.68 | 71.19 | 22.34 | 5 | 1 | 65 | 75 | 0 |  | 1.625 |  |  |  | 0
2016-03-06 20:02 | 20.09 | 22.6 | 71.19 | 22.34 | 0 | 1 | 65 | 75 | 0 |  | 0 |  |  |  | 0
2016-03-06 20:04 | 20.09 | 22.6 | 71.07 | 22.27 | 1 | 1 | 65 | 75 | 0 |  | 0.325 |  |  |  | 0
2016-03-06 20:07 | 20.09 | 22.6 | 70.99 | 22.25 | 3 | 1 | 65 | 75 | 0 |  | 0.975 |  |  |  | 0
2016-03-06 20:09 | 20.04 | 22.6 | 70.97 | 22.25 | 5 | 1 | 65 | 75 | 0 |  | 1.625 |  |  |  | 0
2016-03-06 20:11 | 20 | 22.53 | 70.97 | 22.25 | 2 | 1 | 65 | 75 | 0 |  | 0.65 |  |  |  | 0
2016-03-06 20:14 | 20 | 22.51 | 70.97 | 22.26 | 1 | 1 | 65 | 75 | 0 |  | 0.325 |  |  |  | 0
2016-03-06 20:16 | 20 | 22.51 | 70.95 | 22.25 | 4 | 1 | 65 | 75 | 0 |  | 1.3 |  |  |  | 0
2016-03-06 20:19 | 20 | 22.51 | 71.1 | 22.19 | 5 | 1 | 65 | 75 | 0 |  | 1.625 |  |  |  | 0
2016-03-06 20:21 | 19.95 | 22.51 | 71.05 | 22.16 | 2 | 1 | 65 | 75 | 0 |  | 0.65 |  |  |  | 0
2016-03-06 20:23 | 19.99 | 22.43 | 71 | 22.16 | 1 | 1 | 65 | 75 | 0 |  | 0.325 |  |  |  | 0
2016-03-06 20:26 | 20 | 22.42 | 70.96 | 22.16 | 5 | 1 | 65 | 75 | 0 |  | 1.625 |  |  |  | 0
2016-03-06 20:28 | 19.92 | 22.42 | 70.95 | 22.09 | 2 | 1 | 65 | 75 | 0 |  | 0.65 |  |  |  | 0
2016-03-06 20:31 | 19.92 | 22.42 | 70.95 | 22.12 | 0 | 1 | 65 | 75 | 0 |  | 0 |  |  |  | 0
2016-03-06 20:33 | 19.91 | 22.39 | 70.95 | 22.08 | 0 | 1 | 65 | 75 | 0 |  | 0 |  |  |  | 0
2016-03-06 20:35 | 19.83 | 22.34 | 70.95 | 22.08 | 1 | 1 | 65 | 75 | 0 |  | 0.325 |  |  |  | 0
2016-03-06 20:38 | 19.75 | 22.34 | 70.95 | 21.99 | 0 | 1 | 65 | 75 | 0 |  | 0 |  |  |  | 0
2016-03-06 20:40 | 19.66 | 22.34 | 70.95 | 21.99 | 3 | 1 | 65 | 75 | 0 |  | 0.975 |  |  |  | 0
2016-03-06 20:43 | 19.66 | 22.31 | 70.95 | 21.99 | 0 | 1 | 65 | 75 | 0 |  | 0 |  |  |  | 0
2016-03-06 20:45 | 19.66 | 22.25 | 70.95 | 21.99 | 2 | 1 | 65 | 75 | 0 |  | 0.65 |  |  |  | 0
2016-03-06 20:47 | 19.57 | 22.25 | 70.95 | 21.99 | 2 | 1 | 65 | 75 | 0 |  | 0.65 |  |  |  | 0
2016-03-06 20:50 | 19.57 | 22.25 | 70.95 | 21.99 | 5 | 1 | 65 | 75 | 0 |  | 1.625 |  |  |  | 0
2016-03-06 20:52 | 19.57 | 22.25 | 70.95 | 21.99 | 5 | 1 | 65 | 75 | 0 |  | 1.625 |  |  |  | 0
2016-03-06 20:55 | 19.51 | 22.19 | 70.95 | 21.9 | 0 | 1 | 65 | 75 | 0 |  | 0 |  |  |  | 0
2016-03-06 20:57 | 19.49 | 22.16 | 70.94 | 21.91 | 5 | 1 | 65 | 75 | 0 |  | 1.625 |  |  |  | 0
2016-03-06 20:59 | 19.49 | 22.16 | 70.92 | 21.9 | 5 | 1 | 65 | 75 | 0 |  | 1.625 |  |  |  | 0
2016-03-06 21:02 | 19.4 | 22.16 | 70.94 | 21.9 | 2 | 1 | 65 | 75 | 0 |  | 0.65 |  |  |  | 0
2016-03-06 21:04 | 19.4 | 22.16 | 70.92 | 21.82 | 1 | 1 | 65 | 75 | 0 |  | 0.325 |  |  |  | 0
2016-03-06 21:07 | 19.32 | 22.16 | 70.89 | 21.82 | 0 | 1 | 65 | 75 | 0 |  | 0 |  |  |  | 0
2016-03-06 21:09 | 19.27 | 22.12 | 70.86 | 21.82 | 1 | 1 | 65 | 75 | 0 |  | 0.325 |  |  |  | 0
2016-03-06 21:11 | 19.23 | 22.08 | 70.83 | 21.82 | 0 | 1 | 65 | 75 | 0 |  | 0 |  |  |  | 0
2016-03-06 21:14 | 19.28 | 22.08 | 70.9 | 21.81 | 3 | 1 | 65 | 75 | 0 |  | 0.975 |  |  |  | 0
2016-03-06 21:16 | 19.31 | 22.08 | 70.9 | 21.77 | 2 | 1 | 65 | 75 | 0 |  | 0.65 |  |  |  | 0
2016-03-06 21:19 | 19.32 | 22.04 | 70.9 | 21.73 | 5 | 1 | 65 | 75 | 0 |  | 1.625 |  |  |  | 0
2016-03-06 21:21 | 19.23 | 21.99 | 70.87 | 21.73 | 2 | 1 | 65 | 75 | 0 |  | 0.65 |  |  |  | 0
2016-03-06 21:23 | 19.14 | 21.99 | 70.88 | 21.73 | 1 | 1 | 65 | 75 | 0 |  | 0.325 |  |  |  | 0
2016-03-06 21:26 | 19.14 | 21.99 | 70.87 | 21.66 | 1 | 1 | 65 | 75 | 0 |  | 0.325 |  |  |  | 0
2016-03-06 21:28 | 19.06 | 21.99 | 70.77 | 21.64 | 2 | 1 | 65 | 75 | 0 |  | 0.65 |  |  |  | 0
2016-03-06 21:31 | 19.05 | 21.91 | 70.73 | 21.69 | 2 | 1 | 65 | 75 | 0 |  | 0.65 |  |  |  | 0
2016-03-06 21:33 | 18.98 | 21.9 | 70.73 | 21.64 | 0 | 1 | 65 | 75 | 0 |  | 0 |  |  |  | 0
2016-03-06 21:35 | 19.06 | 21.9 | 70.73 | 21.64 | 5 | 1 | 65 | 75 | 0 |  | 1.625 |  |  |  | 0
2016-03-06 21:38 | 18.97 | 21.9 | 70.72 | 21.64 | 4 | 1 | 65 | 75 | 0 |  | 1.3 |  |  |  | 0
2016-03-06 21:40 | 18.97 | 21.86 | 70.72 | 21.57 | 1 | 1 | 65 | 75 | 0 |  | 0.325 |  |  |  | 0
2016-03-06 21:43 | 18.97 | 21.82 | 70.72 | 21.56 | 2 | 1 | 65 | 75 | 0 |  | 0.65 |  |  |  | 0
2016-03-06 21:45 | 18.97 | 21.82 | 70.72 | 21.53 | 3 | 1 | 65 | 75 | 0 |  | 0.975 |  |  |  | 0
2016-03-06 21:47 | 19.06 | 21.82 | 70.72 | 21.47 | 3 | 1 | 65 | 75 | 0 |  | 0.975 |  |  |  | 0
2016-03-06 21:50 | 19.06 | 21.78 | 70.72 | 21.47 | 0 | 1 | 65 | 75 | 0 |  | 0 |  |  |  | 0
2016-03-06 21:52 | 19.06 | 21.73 | 70.72 | 21.47 | 3 | 1 | 65 | 75 | 0 |  | 0.975 |  |  |  | 0
2016-03-06 21:55 | 18.97 | 21.73 | 70.71 | 21.39 | 1 | 1 | 65 | 75 | 0 |  | 0.325 |  |  |  | 0
2016-03-06 21:57 | 18.88 | 21.73 | 70.7 | 21.38 | 3 | 1 | 65 | 75 | 0 |  | 0.975 |  |  |  | 0
2016-03-06 21:59 | 18.88 | 21.73 | 70.68 | 21.38 | 1 | 1 | 65 | 75 | 0 |  | 0.325 |  |  |  | 0
2016-03-06 22:02 | 18.88 | 21.68 | 70.61 | 21.38 | 2 | 1 | 65 | 75 | 0 |  | 0.65 |  |  |  | 0
2016-03-06 22:04 | 18.8 | 21.65 | 70.54 | 21.34 | 1 | 1 | 65 | 75 | 0 |  | 0.325 |  |  |  | 0
2016-03-06 22:07 | 18.8 | 21.64 | 70.48 | 21.3 | 1 | 1 | 65 | 75 | 0 |  | 0.325 |  |  |  | 0
2016-03-06 22:09 | 18.8 | 21.64 | 70.48 | 21.3 | 0 | 1 | 65 | 75 | 0 |  | 0 |  |  |  | 0
2016-03-06 22:11 | 18.73 | 21.58 | 70.48 | 21.3 | 1 | 1 | 65 | 75 | 0 |  | 0.325 |  |  |  | 0
2016-03-06 22:14 | 18.73 | 21.56 | 70.47 | 21.3 | 2 | 1 | 65 | 75 | 0 |  | 0.65 |  |  |  | 0
2016-03-06 22:16 | 18.77 | 21.56 | 70.41 | 21.3 | 1 | 1 | 65 | 75 | 0 |  | 0.325 |  |  |  | 0
2016-03-06 22:19 | 18.71 | 21.56 | 70.28 | 21.23 | 0 | 1 | 65 | 75 | 0 |  | 0 |  |  |  | 0
2016-03-06 22:21 | 18.63 | 21.56 | 70.26 | 21.21 | 5 | 1 | 65 | 75 | 0 |  | 1.625 |  |  |  | 0
2016-03-06 22:23 | 18.62 | 21.47 | 70.25 | 21.2 | 0 | 1 | 65 | 75 | 0 |  | 0 |  |  |  | 0
2016-03-06 22:26 | 18.55 | 21.47 | 70.25 | 21.21 | 1 | 1 | 65 | 75 | 0 |  | 0.325 |  |  |  | 0
2016-03-06 22:28 | 18.54 | 21.47 | 70.25 | 21.21 | 0 | 1 | 65 | 75 | 0 |  | 0 |  |  |  | 0
2016-03-06 22:31 | 18.45 | 21.47 | 70.25 | 21.13 | 1 | 1 | 65 | 75 | 0 |  | 0.325 |  |  |  | 0
2016-03-06 22:33 | 18.37 | 21.47 | 70.25 | 21.13 | 3 | 1 | 65 | 75 | 0 |  | 0.975 |  |  |  | 0
2016-03-06 22:35 | 18.37 | 21.39 | 70.25 | 21.1 | 0 | 1 | 65 | 75 | 0 |  | 0 |  |  |  | 0
2016-03-06 22:38 | 18.27 | 21.38 | 70.25 | 21.04 | 1 | 1 | 65 | 75 | 0 |  | 0.325 |  |  |  | 0
2016-03-06 22:40 | 18.2 | 21.38 | 70.24 | 21.04 | 3 | 1 | 65 | 75 | 0 |  | 0.975 |  |  |  | 0
2016-03-06 22:43 | 18.11 | 21.38 | 70.24 | 21.04 | 5 | 1 | 65 | 75 | 0 |  | 1.625 |  |  |  | 0
2016-03-06 22:45 | 18.11 | 21.38 | 70.2 | 21.04 | 4 | 1 | 65 | 75 | 0 |  | 1.3 |  |  |  | 0
2016-03-06 22:47 | 18.11 | 21.47 | 70.12 | 21.03 | 2 | 1 | 65 | 75 | 0 |  | 0.65 |  |  |  | 0
2016-03-06 22:50 | 18.11 | 21.47 | 70.08 | 21.04 | 5 | 1 | 65 | 75 | 0 |  | 1.625 |  |  |  | 0
2016-03-06 22:52 | 18.11 | 21.38 | 70.03 | 20.96 | 0 | 1 | 65 | 75 | 0 |  | 0 |  |  |  | 0
2016-03-06 22:55 | 18.11 | 21.38 | 70.02 | 21.04 | 3 | 1 | 65 | 75 | 0 |  | 0.975 |  |  |  | 0
2016-03-06 22:57 | 18.02 | 21.36 | 70.02 | 20.95 | 1 | 1 | 65 | 75 | 0 |  | 0.325 |  |  |  | 0
2016-03-06 22:59 | 17.94 | 21.3 | 70.02 | 20.95 | 4 | 1 | 65 | 75 | 0 |  | 1.3 |  |  |  | 0
2016-03-06 23:02 | 17.94 | 21.3 | 70.01 | 20.95 | 2 | 1 | 65 | 75 | 0 |  | 0.65 |  |  |  | 0
2016-03-06 23:04 | 17.85 | 21.3 | 69.84 | 20.95 | 0 | 1 | 65 | 75 | 0 |  | 0 |  |  |  | 0
2016-03-06 23:07 | 17.85 | 21.29 | 69.06 | 20.95 | 5 | 1 | 65 | 75 | 0 |  | 1.625 |  |  |  | 0
2016-03-06 23:09 | 17.77 | 21.21 | 68.89 | 20.87 | 3 | 1 | 65 | 75 | 0 |  | 0.975 |  |  |  | 0
2016-03-06 23:11 | 17.77 | 21.21 | 68.78 | 20.87 | 1 | 1 | 65 | 75 | 0 |  | 0.325 |  |  |  | 0
2016-03-06 23:14 | 17.68 | 21.21 | 68.56 | 20.78 | 0 | 1 | 65 | 75 | 0 |  | 0 |  |  |  | 0
2016-03-06 23:16 | 17.68 | 21.21 | 68.4 | 20.78 | 4 | 1 | 65 | 75 | 0 |  | 1.3 |  |  |  | 0
2016-03-06 23:19 | 17.68 | 21.16 | 63.87 | 20.69 | 0 | 1 | 65 | 75 | 1 |  | 0 |  |  |  | 0
2016-03-06 23:21 | 17.62 | 21.13 | 67.03 | 20.69 | 3 | 1 | 65 | 75 | 0 |  | 0.975 |  |  |  | 0
2016-03-06 23:23 | 17.59 | 21.13 | 65.07 | 20.69 | 3 | 1 | 65 | 75 | 0 |  | 0.975 |  |  |  | 0
2016-03-06 23:26 | 17.59 | 21.13 | 66.98 | 20.65 | 0 | 1 | 65 | 75 | 0 |  | 0 |  |  |  | 0
2016-03-06 23:28 | 17.6 | 21.09 | 66.95 | 20.69 | 3 | 1 | 65 | 75 | 0 |  | 0.975 |  |  |  | 0
2016-03-06 23:31 | 17.68 | 21.03 | 66.58 | 20.61 | 5 | 1 | 65 | 75 | 0 |  | 1.625 |  |  |  | 0
2016-03-06 23:33 | 17.68 | 20.95 | 66.54 | 20.53 | 5 | 1 | 65 | 75 | 0 |  | 1.625 |  |  |  | 0
2016-03-06 23:35 | 17.68 | 20.95 | 66.54 | 20.52 | 5 | 1 | 65 | 75 | 0 |  | 1.625 |  |  |  | 0
2016-03-06 23:38 | 17.59 | 20.95 | 66.95 | 20.49 | 0 | 1 | 65 | 75 | 0 |  | 0 |  |  |  | 0
2016-03-06 23:40 | 17.59 | 20.95 | 66.95 | 20.43 | 5 | 1 | 65 | 75 | 0 |  | 1.625 |  |  |  | 0
2016-03-06 23:43 | 17.51 | 20.88 | 66.95 | 20.44 | 0 | 1 | 65 | 75 | 0 |  | 0 |  |  |  | 0
2016-03-06 23:45 | 17.51 | 20.87 | 66.74 | 20.42 | 0 | 1 | 65 | 75 | 0 |  | 0 |  |  |  | 0
2016-03-06 23:47 | 17.51 | 20.87 | 67.08 | 20.35 | 0 | 1 | 65 | 75 | 0 |  | 0 |  |  |  | 0
2016-03-06 23:50 | 17.51 | 20.87 | 66.96 | 20.35 | 1 | 1 | 65 | 75 | 0 |  | 0.325 |  |  |  | 0
2016-03-06 23:52 | 17.59 | 20.86 | 66.95 | 20.26 | 0 | 1 | 65 | 75 | 0 |  | 0 |  |  |  | 0
2016-03-06 23:55 | 17.57 | 20.78 | 66.95 | 20.26 | 2 | 1 | 65 | 75 | 0 |  | 0.65 |  |  |  | 0
2016-03-06 23:57 | 17.59 | 20.78 | 66.96 | 20.26 | 5 | 1 | 65 | 75 | 0 |  | 1.625 |  |  |  | 0
2016-03-06 23:59 | 17.51 | 20.71 | 66.99 | 20.26 | 4 | 1 | 65 | 75 | 0 |  | 1.3 |  |  |  | 0
2016-03-07 00:02 | 17.42 | 20.69 | 66.98 | 20.22 | 2 | 1 | 65 | 75 | 0 |  | 0.65 |  |  |  | 0
2016-03-07 00:04 | 17.34 | 20.69 | 66.96 | 20.23 | 0 | 1 | 65 | 75 | 0 |  | 0 |  |  |  | 0
2016-03-07 00:07 | 17.34 | 20.69 | 66.95 | 20.18 | 5 | 1 | 65 | 75 | 0 |  | 1.625 |  |  |  | 0
2016-03-07 00:09 | 17.31 | 20.68 | 66.95 | 20.1 | 0 | 1 | 65 | 75 | 0 |  | 0 |  |  |  | 0
2016-03-07 00:11 | 17.25 | 20.61 | 66.92 | 20.18 | 1 | 1 | 65 | 75 | 0 |  | 0.325 |  |  |  | 0
2016-03-07 00:14 | 17.25 | 20.61 | 66.75 | 20.09 | 1 | 1 | 65 | 75 | 0 |  | 0.325 |  |  |  | 0
2016-03-07 00:16 | 17.25 | 20.61 | 66.75 | 20.12 | 3 | 1 | 65 | 75 | 0 |  | 0.975 |  |  |  | 0
2016-03-07 00:19 | 17.27 | 20.61 | 66.75 | 20.09 | 1 | 1 | 65 | 75 | 0 |  | 0.325 |  |  |  | 0
2016-03-07 00:21 | 17.25 | 20.52 | 66.73 | 20.02 | 4 | 1 | 65 | 75 | 0 |  | 1.3 |  |  |  | 0
2016-03-07 00:23 | 17.25 | 20.52 | 66.65 | 20 | 3 | 1 | 65 | 75 | 0 |  | 0.975 |  |  |  | 0
2016-03-07 00:26 | 17.26 | 20.52 | 66.54 | 20 | 3 | 1 | 65 | 75 | 0 |  | 0.975 |  |  |  | 0
2016-03-07 00:28 | 17.34 | 20.44 | 66.39 | 19.96 | 2 | 1 | 65 | 75 | 0 |  | 0.65 |  |  |  | 0
2016-03-07 00:31 | 17.28 | 20.43 | 66.33 | 19.92 | 3 | 1 | 65 | 75 | 0 |  | 0.975 |  |  |  | 0
2016-03-07 00:33 | 17.25 | 20.43 | 66.13 | 19.92 | 5 | 1 | 65 | 75 | 0 |  | 1.625 |  |  |  | 0
2016-03-07 00:35 | 17.25 | 20.43 | 66.13 | 19.92 | 0 | 1 | 65 | 75 | 0 |  | 0 |  |  |  | 0
2016-03-07 00:38 | 17.25 | 20.37 | 66.13 | 19.88 | 3 | 1 | 65 | 75 | 0 |  | 0.975 |  |  |  | 0
2016-03-07 00:40 | 17.24 | 20.35 | 66.13 | 19.83 | 4 | 1 | 65 | 75 | 0 |  | 1.3 |  |  |  | 0
2016-03-07 00:43 | 17.17 | 20.35 | 65.93 | 19.83 | 0 | 1 | 65 | 75 | 0 |  | 0 |  |  |  | 0
2016-03-07 00:45 | 17.25 | 20.35 | 65.92 | 19.77 | 0 | 1 | 65 | 75 | 0 |  | 0 |  |  |  | 0
2016-03-07 00:47 | 17.21 | 20.32 | 65.92 | 19.83 | 2 | 1 | 65 | 75 | 0 |  | 0.65 |  |  |  | 0
2016-03-07 00:50 | 17.16 | 20.26 | 65.91 | 19.75 | 5 | 1 | 65 | 75 | 0 |  | 1.625 |  |  |  | 0
2016-03-07 00:52 | 17.16 | 20.26 | 65.72 | 19.69 | 5 | 1 | 65 | 75 | 0 |  | 1.625 |  |  |  | 0
2016-03-07 00:55 | 17.08 | 20.26 | 65.7 | 19.66 | 1 | 1 | 65 | 75 | 0 |  | 0.325 |  |  |  | 0
2016-03-07 00:57 | 17.08 | 20.24 | 65.52 | 19.66 | 4 | 1 | 65 | 75 | 0 |  | 1.3 |  |  |  | 0
2016-03-07 00:59 | 17.05 | 20.18 | 65.5 | 19.59 | 0 | 1 | 65 | 75 | 0 |  | 0 |  |  |  | 0
2016-03-07 01:02 | 16.99 | 20.18 | 64.92 | 19.57 | 2 | 1 | 65 | 75 | 1 |  | 0.65 |  |  |  | 0
2016-03-07 01:04 | 16.99 | 20.18 | 64.72 | 19.57 | 4 | 1 | 65 | 75 | 1 |  | 1.3 |  |  |  | 0
2016-03-07 01:07 | 16.92 | 20.14 | 62.22 | 19.54 | 3 | 1 | 65 | 75 | 1 |  | 0.975 |  |  |  | 0
2016-03-07 01:09 | 16.9 | 20.09 | 61.4 | 19.49 | 2 | 1 | 65 | 75 | 1 |  | 0.65 |  |  |  | 0
2016-03-07 01:11 | 16.99 | 20.09 | 64.98 | 19.49 | 0 | 1 | 65 | 75 | 1 |  | 0 |  |  |  | 0
2016-03-07 01:14 | 16.99 | 20.09 | 63.11 | 19.49 | 4 | 1 | 65 | 75 | 1 |  | 1.3 |  |  |  | 0
2016-03-07 01:16 | 16.99 | 20.06 | 62.82 | 19.49 | 1 | 1 | 65 | 75 | 1 |  | 0.325 |  |  |  | 0
2016-03-07 01:19 | 16.99 | 20 | 65.8 | 19.47 | 4 | 1 | 65 | 75 | 0 |  | 1.3 |  |  |  | 0
2016-03-07 01:21 | 16.9 | 20 | 66.19 | 19.4 | 4 | 1 | 65 | 75 | 0 |  | 1.3 |  |  |  | 0
2016-03-07 01:23 | 16.9 | 20 | 65.51 | 19.4 | 1 | 1 | 65 | 75 | 0 |  | 0.325 |  |  |  | 0
2016-03-07 01:26 | 16.9 | 19.92 | 65.54 | 19.32 | 1 | 1 | 65 | 75 | 0 |  | 0.325 |  |  |  | 0
2016-03-07 01:28 | 16.9 | 19.92 | 64.6 | 19.32 | 3 | 1 | 65 | 75 | 1 |  | 0.975 |  |  |  | 0
2016-03-07 01:31 | 16.9 | 19.92 | 65.77 | 19.31 | 3 | 1 | 65 | 75 | 0 |  | 0.975 |  |  |  | 0
2016-03-07 01:33 | 16.82 | 19.92 | 65.91 | 19.29 | 5 | 1 | 65 | 75 | 0 |  | 1.625 |  |  |  | 0
2016-03-07 01:35 | 16.73 | 19.86 | 63.54 | 19.23 | 4 | 1 | 65 | 75 | 1 |  | 1.3 |  |  |  | 0
2016-03-07 01:38 | 16.65 | 19.83 | 63.32 | 19.23 | 3 | 1 | 65 | 75 | 1 |  | 0.975 |  |  |  | 0
2016-03-07 01:40 | 16.6 | 19.83 | 59.71 | 19.23 | 0 | 1 | 65 | 75 | 1 |  | 0 |  |  |  | 0
2016-03-07 01:43 | 16.57 | 19.83 | 62.54 | 19.23 | 3 | 1 | 65 | 75 | 1 |  | 0.975 |  |  |  | 0
2016-03-07 01:45 | 16.65 | 19.81 | 63.94 | 19.18 | 2 | 1 | 65 | 75 | 1 |  | 0.65 |  |  |  | 0
2016-03-07 01:47 | 16.65 | 19.75 | 66.21 | 19.23 | 1 | 1 | 65 | 75 | 0 |  | 0.325 |  |  |  | 0
2016-03-07 01:50 | 16.65 | 19.75 | 66.34 | 19.14 | 2 | 1 | 65 | 75 | 0 |  | 0.65 |  |  |  | 0
2016-03-07 01:52 | 16.57 | 19.75 | 66.35 | 19.14 | 1 | 1 | 65 | 75 | 0 |  | 0.325 |  |  |  | 0
2016-03-07 01:55 | 16.56 | 19.75 | 66.37 | 19.06 | 4 | 1 | 65 | 75 | 0 |  | 1.3 |  |  |  | 0
2016-03-07 01:57 | 16.56 | 19.75 | 66.41 | 19.06 | 2 | 1 | 65 | 75 | 0 |  | 0.65 |  |  |  | 0
2016-03-07 01:59 | 16.49 | 19.72 | 66.42 | 19.06 | 3 | 1 | 65 | 75 | 0 |  | 0.975 |  |  |  | 0
2016-03-07 02:02 | 16.4 | 19.66 | 66.49 | 19.06 | 1 | 1 | 65 | 75 | 0 |  | 0.325 |  |  |  | 0
2016-03-07 02:04 | 16.3 | 19.66 | 66.53 | 19.07 | 5 | 1 | 65 | 75 | 0 |  | 1.625 |  |  |  | 0
2016-03-07 02:07 | 16.3 | 19.66 | 66.51 | 19.06 | 3 | 1 | 65 | 75 | 0 |  | 0.975 |  |  |  | 0
2016-03-07 02:09 | 16.22 | 19.62 | 66.54 | 18.97 | 2 | 1 | 65 | 75 | 0 |  | 0.65 |  |  |  | 0
2016-03-07 02:11 | 16.22 | 19.57 | 66.54 | 18.97 | 3 | 1 | 65 | 75 | 0 |  | 0.975 |  |  |  | 0
2016-03-07 02:14 | 16.13 | 19.57 | 66.54 | 18.95 | 4 | 1 | 65 | 75 | 0 |  | 1.3 |  |  |  | 0
2016-03-07 02:16 | 16.13 | 19.57 | 66.54 | 18.89 | 4 | 1 | 65 | 75 | 0 |  | 1.3 |  |  |  | 0
2016-03-07 02:19 | 16.13 | 19.51 | 66.52 | 18.88 | 3 | 1 | 65 | 75 | 0 |  | 0.975 |  |  |  | 0
2016-03-07 02:21 | 16.05 | 19.49 | 67.41 | 18.88 | 0 | 1 | 65 | 75 | 0 |  | 0 |  |  |  | 0
2016-03-07 02:23 | 16.05 | 19.49 | 67.38 | 18.8 | 2 | 1 | 65 | 75 | 0 |  | 0.65 |  |  |  | 0
2016-03-07 02:26 | 16.13 | 19.49 | 67.38 | 18.8 | 1 | 1 | 65 | 75 | 0 |  | 0.325 |  |  |  | 0
2016-03-07 02:28 | 16.13 | 19.49 | 67.43 | 18.8 | 4 | 1 | 65 | 75 | 0 |  | 1.3 |  |  |  | 0
2016-03-07 02:31 | 16.13 | 19.43 | 67.38 | 18.8 | 2 | 1 | 65 | 75 | 0 |  | 0.65 |  |  |  | 0
2016-03-07 02:33 | 16.13 | 19.4 | 67.38 | 18.71 | 4 | 1 | 65 | 75 | 0 |  | 1.3 |  |  |  | 0
2016-03-07 02:35 | 16.13 | 19.4 | 67.38 | 18.71 | 0 | 1 | 65 | 75 | 0 |  | 0 |  |  |  | 0
2016-03-07 02:38 | 16.13 | 19.4 | 67.38 | 18.71 | 3 | 1 | 65 | 75 | 0 |  | 0.975 |  |  |  | 0
2016-03-07 02:40 | 16.13 | 19.32 | 67.38 | 18.64 | 2 | 1 | 65 | 75 | 0 |  | 0.65 |  |  |  | 0
2016-03-07 02:43 | 16.13 | 19.32 | 67.38 | 18.63 | 3 | 1 | 65 | 75 | 0 |  | 0.975 |  |  |  | 0
2016-03-07 02:45 | 15.96 | 19.32 | 67.38 | 18.63 | 4 | 1 | 65 | 75 | 0 |  | 1.3 |  |  |  | 0
2016-03-07 02:47 | 15.87 | 19.3 | 67.37 | 18.62 | 5 | 1 | 65 | 75 | 0 |  | 1.625 |  |  |  | 0
2016-03-07 02:50 | 15.87 | 19.23 | 67.37 | 18.54 | 3 | 1 | 65 | 75 | 0 |  | 0.975 |  |  |  | 0
2016-03-07 02:52 | 15.79 | 19.23 | 67.17 | 18.54 | 3 | 1 | 65 | 75 | 0 |  | 0.975 |  |  |  | 0
2016-03-07 02:55 | 15.87 | 19.18 | 67.16 | 18.54 | 0 | 1 | 65 | 75 | 0 |  | 0 |  |  |  | 0
2016-03-07 02:57 | 15.87 | 19.14 | 67.02 | 18.54 | 2 | 1 | 65 | 75 | 0 |  | 0.65 |  |  |  | 0
2016-03-07 02:59 | 15.87 | 19.14 | 66.97 | 18.46 | 3 | 1 | 65 | 75 | 0 |  | 0.975 |  |  |  | 0
2016-03-07 03:02 | 15.95 | 19.14 | 66.96 | 18.45 | 1 | 1 | 65 | 75 | 0 |  | 0.325 |  |  |  | 0
2016-03-07 03:04 | 15.96 | 19.14 | 66.99 | 18.45 | 2 | 1 | 65 | 75 | 0 |  | 0.65 |  |  |  | 0
2016-03-07 03:07 | 15.96 | 19.08 | 67.01 | 18.51 | 4 | 1 | 65 | 75 | 0 |  | 1.3 |  |  |  | 0
2016-03-07 03:09 | 15.99 | 19.06 | 66.96 | 18.45 | 5 | 1 | 65 | 75 | 0 |  | 1.625 |  |  |  | 0
2016-03-07 03:11 | 15.96 | 19.06 | 66.95 | 18.39 | 2 | 1 | 65 | 75 | 0 |  | 0.65 |  |  |  | 0
2016-03-07 03:14 | 15.87 | 19.05 | 66.75 | 18.37 | 2 | 1 | 65 | 75 | 0 |  | 0.65 |  |  |  | 0
2016-03-07 03:16 | 15.87 | 18.97 | 66.23 | 18.37 | 3 | 1 | 65 | 75 | 0 |  | 0.975 |  |  |  | 0
2016-03-07 03:19 | 15.81 | 18.99 | 66.22 | 18.37 | 4 | 1 | 65 | 75 | 0 |  | 1.3 |  |  |  | 0
2016-03-07 03:21 | 15.78 | 18.97 | 66.19 | 18.37 | 0 | 1 | 65 | 75 | 0 |  | 0 |  |  |  | 0
2016-03-07 03:23 | 15.7 | 18.97 | 66.17 | 18.29 | 3 | 1 | 65 | 75 | 0 |  | 0.975 |  |  |  | 0
2016-03-07 03:26 | 15.61 | 18.97 | 66.13 | 18.28 | 5 | 1 | 65 | 75 | 0 |  | 1.625 |  |  |  | 0
2016-03-07 03:28 | 15.61 | 18.92 | 66.13 | 18.37 | 3 | 1 | 65 | 75 | 0 |  | 0.975 |  |  |  | 0
2016-03-07 03:31 | 15.61 | 18.89 | 66.13 | 18.28 | 5 | 1 | 65 | 75 | 0 |  | 1.625 |  |  |  | 0
2016-03-07 03:33 | 15.59 | 18.88 | 66.13 | 18.23 | 0 | 1 | 65 | 75 | 0 |  | 0 |  |  |  | 0
2016-03-07 03:35 | 15.52 | 18.88 | 66.11 | 18.2 | 0 | 1 | 65 | 75 | 0 |  | 0 |  |  |  | 0
2016-03-07 03:38 | 15.44 | 18.88 | 66 | 18.2 | 0 | 1 | 65 | 75 | 0 |  | 0 |  |  |  | 0
2016-03-07 03:40 | 15.44 | 18.88 | 65.92 | 18.28 | 1 | 1 | 65 | 75 | 0 |  | 0.325 |  |  |  | 0
2016-03-07 03:43 | 15.44 | 18.82 | 65.92 | 18.2 | 0 | 1 | 65 | 75 | 0 |  | 0 |  |  |  | 0
2016-03-07 03:45 | 15.35 | 18.8 | 65.72 | 18.11 | 2 | 1 | 65 | 75 | 0 |  | 0.65 |  |  |  | 0
2016-03-07 03:47 | 15.35 | 18.8 | 65.72 | 18.18 | 3 | 1 | 65 | 75 | 0 |  | 0.975 |  |  |  | 0
2016-03-07 03:50 | 15.26 | 18.8 | 65.72 | 18.11 | 2 | 1 | 65 | 75 | 0 |  | 0.65 |  |  |  | 0
2016-03-07 03:52 | 15.18 | 18.8 | 65.72 | 18.1 | 1 | 1 | 65 | 75 | 0 |  | 0.325 |  |  |  | 0
2016-03-07 03:55 | 15.26 | 18.79 | 65.72 | 18.02 | 4 | 1 | 65 | 75 | 0 |  | 1.3 |  |  |  | 0
2016-03-07 03:57 | 15.18 | 18.72 | 65.7 | 18.02 | 2 | 1 | 65 | 75 | 0 |  | 0.65 |  |  |  | 0
2016-03-07 03:59 | 15.32 | 18.71 | 65.67 | 18.01 | 1 | 1 | 65 | 75 | 0 |  | 0.325 |  |  |  | 0
2016-03-07 04:02 | 15.44 | 18.71 | 65.6 | 17.94 | 1 | 1 | 65 | 75 | 0 |  | 0.325 |  |  |  | 0
2016-03-07 04:04 | 15.44 | 18.71 | 65.67 | 17.94 | 5 | 1 | 65 | 75 | 0 |  | 1.625 |  |  |  | 0
2016-03-07 04:07 | 15.43 | 18.66 | 65.65 | 17.94 | 5 | 1 | 65 | 75 | 0 |  | 1.625 |  |  |  | 0
2016-03-07 04:09 | 15.35 | 18.63 | 65.56 | 17.88 | 1 | 1 | 65 | 75 | 0 |  | 0.325 |  |  |  | 0
2016-03-07 04:11 | 15.34 | 18.63 | 65.52 | 17.85 | 5 | 1 | 65 | 75 | 0 |  | 1.625 |  |  |  | 0
2016-03-07 04:14 | 15.26 | 18.63 | 65.51 | 17.85 | 3 | 1 | 65 | 75 | 0 |  | 0.975 |  |  |  | 0
2016-03-07 04:16 | 15.18 | 18.58 | 64.54 | 17.85 | 0 | 1 | 65 | 75 | 1 |  | 0 |  |  |  | 0
2016-03-07 04:19 | 15.16 | 18.55 | 64.53 | 17.92 | 2 | 1 | 65 | 75 | 1 |  | 0.65 |  |  |  | 0
2016-03-07 04:21 | 15.18 | 18.54 | 64.53 | 17.85 | 5 | 1 | 65 | 75 | 1 |  | 1.625 |  |  |  | 0
2016-03-07 04:23 | 15.26 | 18.54 | 64.53 | 17.85 | 4 | 1 | 65 | 75 | 1 |  | 1.3 |  |  |  | 0
2016-03-07 04:26 | 15.18 | 18.54 | 64.33 | 17.77 | 5 | 1 | 65 | 75 | 1 |  | 1.625 |  |  |  | 0
2016-03-07 04:28 | 15.26 | 18.46 | 64.14 | 17.77 | 2 | 1 | 65 | 75 | 1 |  | 0.65 |  |  |  | 0
2016-03-07 04:31 | 15.26 | 18.45 | 63.75 | 17.76 | 2 | 1 | 65 | 75 | 1 |  | 0.65 |  |  |  | 0
2016-03-07 04:33 | 15.35 | 18.45 | 63.09 | 17.69 | 1 | 1 | 65 | 75 | 1 |  | 0.325 |  |  |  | 0
2016-03-07 04:35 | 15.42 | 18.43 | 62.22 | 17.68 | 5 | 1 | 65 | 75 | 1 |  | 1.625 |  |  |  | 0
2016-03-07 04:38 | 15.35 | 18.37 | 63.43 | 17.68 | 1 | 1 | 65 | 75 | 1 |  | 0.325 |  |  |  | 0
2016-03-07 04:40 | 15.37 | 18.37 | 63.62 | 17.66 | 0 | 1 | 65 | 75 | 1 |  | 0 |  |  |  | 0
2016-03-07 04:43 | 15.35 | 18.37 | 62.05 | 17.6 | 1 | 1 | 65 | 75 | 1 |  | 0.325 |  |  |  | 0
2016-03-07 04:45 | 15.35 | 18.37 | 66.14 | 17.59 | 0 | 1 | 65 | 75 | 0 |  | 0 |  |  |  | 0
2016-03-07 04:47 | 15.35 | 18.37 | 66.54 | 17.59 | 3 | 1 | 65 | 75 | 0 |  | 0.975 |  |  |  | 0
2016-03-07 04:50 | 15.35 | 18.35 | 66.75 | 17.59 | 0 | 1 | 65 | 75 | 0 |  | 0 |  |  |  | 0
2016-03-07 04:52 | 15.39 | 18.28 | 66.75 | 17.54 | 2 | 1 | 65 | 75 | 0 |  | 0.65 |  |  |  | 0
2016-03-07 04:55 | 15.41 | 18.28 | 66.54 | 17.51 | 2 | 1 | 65 | 75 | 0 |  | 0.65 |  |  |  | 0
2016-03-07 04:57 | 15.44 | 18.23 | 66.54 | 17.51 | 5 | 1 | 65 | 75 | 0 |  | 1.625 |  |  |  | 0
2016-03-07 04:59 | 15.44 | 18.2 | 66.54 | 17.51 | 4 | 1 | 65 | 75 | 0 |  | 1.3 |  |  |  | 0
2016-03-07 05:02 | 15.44 | 18.2 | 66.43 | 17.51 | 3 | 1 | 65 | 75 | 0 |  | 0.975 |  |  |  | 0
2016-03-07 05:04 | 15.44 | 18.28 | 66.25 | 17.51 | 3 | 1 | 65 | 75 | 0 |  | 0.975 |  |  |  | 0
2016-03-07 05:07 | 15.45 | 18.28 | 66.13 | 17.51 | 5 | 1 | 65 | 75 | 0 |  | 1.625 |  |  |  | 0
2016-03-07 05:09 | 15.52 | 18.28 | 66.13 | 17.54 | 5 | 1 | 65 | 75 | 0 |  | 1.625 |  |  |  | 0
2016-03-07 05:11 | 15.61 | 18.27 | 66.13 | 17.51 | 3 | 1 | 65 | 75 | 0 |  | 0.975 |  |  |  | 0
2016-03-07 05:14 | 15.7 | 18.2 | 66.13 | 17.46 | 0 | 1 | 65 | 75 | 0 |  | 0 |  |  |  | 0
2016-03-07 05:16 | 15.87 | 18.2 | 66.12 | 17.42 | 3 | 1 | 65 | 75 | 0 |  | 0.975 |  |  |  | 0
2016-03-07 05:19 | 15.96 | 18.2 | 66.1 | 17.42 | 2 | 1 | 65 | 75 | 0 |  | 0.65 |  |  |  | 0
2016-03-07 05:21 | 16.04 | 18.2 | 65.37 | 17.42 | 3 | 1 | 65 | 75 | 0 |  | 0.975 |  |  |  | 0
2016-03-07 05:23 | 16.14 | 18.2 | 64.84 | 17.42 | 4 | 1 | 65 | 75 | 1 |  | 1.3 |  |  |  | 0
2016-03-07 05:26 | 16.26 | 18.19 | 64.41 | 17.42 | 1 | 1 | 65 | 75 | 1 |  | 0.325 |  |  |  | 0
2016-03-07 05:28 | 16.38 | 18.17 | 64.3 | 17.42 | 0 | 1 | 65 | 75 | 1 |  | 0 |  |  |  | 0
2016-03-07 05:31 | 16.47 | 18.11 | 60.53 | 17.42 | 4 | 1 | 65 | 75 | 1 |  | 1.3 |  |  |  | 0
2016-03-07 05:33 | 16.56 | 18.11 | 67 | 17.42 | 2 | 1 | 65 | 75 | 0 |  | 0.65 |  |  |  | 0
2016-03-07 05:35 | 16.65 | 18.11 | 66.95 | 17.39 | 3 | 1 | 65 | 75 | 0 |  | 0.975 |  |  |  | 0
2016-03-07 05:38 | 16.77 | 18.11 | 66.95 | 17.34 | 5 | 1 | 65 | 75 | 0 |  | 1.625 |  |  |  | 0
2016-03-07 05:40 | 16.89 | 18.11 | 66.82 | 17.34 | 5 | 1 | 65 | 75 | 0 |  | 1.625 |  |  |  | 0
2016-03-07 05:43 | 16.99 | 18.11 | 66.75 | 17.46 | 2 | 1 | 65 | 75 | 0 |  | 0.65 |  |  |  | 0
2016-03-07 05:45 | 17.08 | 18.11 | 66.75 | 17.42 | 4 | 1 | 65 | 75 | 0 |  | 1.3 |  |  |  | 0
2016-03-07 05:47 | 17.16 | 18.1 | 66.75 | 17.34 | 1 | 1 | 65 | 75 | 0 |  | 0.325 |  |  |  | 0
2016-03-07 05:50 | 17.25 | 18.03 | 66.69 | 17.34 | 5 | 1 | 65 | 75 | 0 |  | 1.625 |  |  |  | 0
2016-03-07 05:52 | 17.37 | 18.04 | 66.54 | 17.33 | 4 | 1 | 65 | 75 | 0 |  | 1.3 |  |  |  | 0
2016-03-07 05:55 | 17.47 | 18.53 | 66.33 | 17.6 | 0 | 1 | 65 | 75 | 0 |  | 0 |  |  |  | 0
2016-03-07 05:57 | 17.59 | 18.63 | 63.42 | 17.84 | 1 | 1 | 65 | 75 | 1 |  | 0.325 |  |  |  | 0
2016-03-07 05:59 | 17.59 | 18.54 | 62.63 | 17.94 | 0 | 1 | 65 | 75 | 1 |  | 0 |  |  |  | 0
2016-03-07 06:02 | 17.57 | 18.52 | 60.24 | 17.94 | 1 | 1 | 65 | 75 | 1 |  | 0.325 |  |  |  | 0
2016-03-07 06:04 | 17.59 | 18.45 | 64.66 | 17.98 | 4 | 1 | 65 | 75 | 1 |  | 1.3 |  |  |  | 0
2016-03-07 06:07 | 17.68 | 18.45 | 59.97 | 17.96 | 0 | 1 | 65 | 75 | 1 |  | 0 |  |  |  | 0
2016-03-07 06:09 | 17.79 | 18.49 | 62.91 | 17.94 | 3 | 1 | 65 | 75 | 1 |  | 0.975 |  |  |  | 0
2016-03-07 06:11 | 17.94 | 18.54 | 62.82 | 17.91 | 2 | 1 | 65 | 75 | 1 |  | 0.65 |  |  |  | 0
2016-03-07 06:14 | 18.02 | 18.38 | 62.79 | 17.85 | 5 | 1 | 65 | 75 | 1 |  | 1.625 |  |  |  | 0
2016-03-07 06:16 | 18.11 | 18.37 | 63.39 | 17.85 | 4 | 1 | 65 | 75 | 1 |  | 1.3 |  |  |  | 0
2016-03-07 06:19 | 18.2 | 18.37 | 63.57 | 17.78 | 4 | 1 | 65 | 75 | 1 |  | 1.3 |  |  |  | 0
2016-03-07 06:21 | 18.34 | 18.37 | 63.54 | 17.77 | 2 | 1 | 65 | 75 | 1 |  | 0.65 |  |  |  | 0
2016-03-07 06:23 | 18.45 | 18.38 | 63.32 | 17.77 | 1 | 1 | 65 | 75 | 1 |  | 0.325 |  |  |  | 0
2016-03-07 06:26 | 18.55 | 18.43 | 62.77 | 17.69 | 5 | 1 | 65 | 75 | 1 |  | 1.625 |  |  |  | 0
2016-03-07 06:28 | 18.69 | 18.37 | 62.62 | 17.68 | 3 | 1 | 65 | 75 | 1 |  | 0.975 |  |  |  | 0
2016-03-07 06:31 | 18.72 | 18.37 | 63.11 | 17.68 | 1 | 1 | 65 | 75 | 1 |  | 0.325 |  |  |  | 0
2016-03-07 06:33 | 18.83 | 18.37 | 62.97 | 17.68 | 3 | 1 | 65 | 75 | 1 |  | 0.975 |  |  |  | 0
2016-03-07 06:35 | 18.91 | 18.37 | 62.86 | 17.64 | 4 | 1 | 65 | 75 | 1 |  | 1.3 |  |  |  | 0
2016-03-07 06:38 | 19.06 | 18.35 | 65.03 | 17.59 | 5 | 1 | 65 | 75 | 0 |  | 1.625 |  |  |  | 0
2016-03-07 06:40 | 19.14 | 18.29 | 66.19 | 17.59 | 1 | 1 | 65 | 75 | 0 |  | 0.325 |  |  |  | 0
2016-03-07 06:43 | 19.24 | 18.28 | 66.21 | 17.59 | 1 | 1 | 65 | 75 | 0 |  | 0.325 |  |  |  | 0
2016-03-07 06:45 | 19.4 | 18.28 | 66.3 | 17.55 | 5 | 1 | 65 | 75 | 0 |  | 1.625 |  |  |  | 0
2016-03-07 06:47 | 19.49 | 18.28 | 66.32 | 17.51 | 0 | 1 | 65 | 75 | 0 |  | 0 |  |  |  | 0
2016-03-07 06:50 | 19.57 | 18.28 | 66.33 | 17.51 | 1 | 1 | 65 | 75 | 0 |  | 0.325 |  |  |  | 0
2016-03-07 06:52 | 19.68 | 18.28 | 66.34 | 17.51 | 2 | 1 | 65 | 75 | 0 |  | 0.65 |  |  |  | 0
2016-03-07 06:55 | 19.83 | 18.28 | 66.33 | 17.51 | 3 | 1 | 65 | 75 | 0 |  | 0.975 |  |  |  | 0
2016-03-07 06:57 | 20 | 18.27 | 66.33 | 17.51 | 3 | 1 | 65 | 75 | 0 |  | 0.975 |  |  |  | 0
2016-03-07 06:59 | 20 | 18.21 | 66.33 | 17.51 | 1 | 1 | 65 | 75 | 0 |  | 0.325 |  |  |  | 0
2016-03-07 07:02 | 20.09 | 18.2 | 66.35 | 17.51 | 5 | 1 | 65 | 75 | 0 |  | 1.625 |  |  |  | 0
2016-03-07 07:04 | 20.24 | 18.2 | 66.44 | 17.51 | 3 | 1 | 65 | 75 | 0 |  | 0.975 |  |  |  | 0
2016-03-07 07:07 | 20.18 | 18.2 | 66.49 | 17.51 | 5 | 1 | 65 | 75 | 0 |  | 1.625 |  |  |  | 0
2016-03-07 07:09 | 20.26 | 18.2 | 66.5 | 17.51 | 1 | 1 | 65 | 75 | 0 |  | 0.325 |  |  |  | 0
2016-03-07 07:11 | 20.18 | 18.2 | 66.54 | 17.52 | 3 | 1 | 65 | 75 | 0 |  | 0.975 |  |  |  | 0
2016-03-07 07:14 | 20.35 | 18.2 | 66.54 | 17.56 | 1 | 1 | 65 | 75 | 0 |  | 0.325 |  |  |  | 0
2016-03-07 07:16 | 20.43 | 18.2 | 66.53 | 17.59 | 0 | 1 | 65 | 75 | 0 |  | 0 |  |  |  | 0
2016-03-07 07:19 | 20.52 | 18.2 | 66.54 | 17.59 | 4 | 1 | 65 | 75 | 0 |  | 1.3 |  |  |  | 0
2016-03-07 07:21 | 20.64 | 18.2 | 66.54 | 17.59 | 2 | 1 | 65 | 75 | 0 |  | 0.65 |  |  |  | 0
2016-03-07 07:23 | 20.69 | 18.32 | 66.54 | 17.62 | 3 | 1 | 65 | 75 | 0 |  | 0.975 |  |  |  | 0
2016-03-07 07:26 | 20.78 | 18.76 | 66.54 | 17.85 | 1 | 1 | 65 | 75 | 0 |  | 0.325 |  |  |  | 0
2016-03-07 07:28 | 20.95 | 18.53 | 66.54 | 18.1 | 5 | 1 | 65 | 75 | 0 |  | 1.625 |  |  |  | 0
2016-03-07 07:31 | 21.06 | 18.37 | 66.54 | 18.25 | 2 | 1 | 65 | 75 | 0 |  | 0.65 |  |  |  | 0
2016-03-07 07:33 | 21.21 | 18.28 | 66.54 | 18.34 | 1 | 1 | 65 | 75 | 0 |  | 0.325 |  |  |  | 0
2016-03-07 07:35 | 21.39 | 18.28 | 66.54 | 18.37 | 4 | 1 | 65 | 75 | 0 |  | 1.3 |  |  |  | 0
2016-03-07 07:38 | 21.67 | 18.28 | 66.54 | 18.37 | 3 | 1 | 65 | 75 | 0 |  | 0.975 |  |  |  | 0
2016-03-07 07:40 | 22.31 | 18.28 | 66.54 | 18.37 | 4 | 1 | 65 | 75 | 0 |  | 1.3 |  |  |  | 0
2016-03-07 07:43 | 21.99 | 18.28 | 66.62 | 18.37 | 5 | 1 | 65 | 75 | 0 |  | 1.625 |  |  |  | 0
2016-03-07 07:45 | 21.82 | 18.28 | 66.73 | 18.37 | 0 | 1 | 65 | 75 | 0 |  | 0 |  |  |  | 0
2016-03-07 07:47 | 21.9 | 18.28 | 66.75 | 18.37 | 5 | 1 | 65 | 75 | 0 |  | 1.625 |  |  |  | 0
2016-03-07 07:50 | 21.9 | 18.28 | 66.75 | 18.37 | 3 | 1 | 65 | 75 | 0 |  | 0.975 |  |  |  | 0
2016-03-07 07:52 | 21.99 | 18.28 | 66.85 | 18.37 | 2 | 1 | 65 | 75 | 0 |  | 0.65 |  |  |  | 0
2016-03-07 07:55 | 21.95 | 18.28 | 66.95 | 18.37 | 5 | 1 | 65 | 75 | 0 |  | 1.625 |  |  |  | 0
2016-03-07 07:57 | 22.03 | 18.29 | 66.95 | 18.41 | 0 | 1 | 65 | 75 | 0 |  | 0 |  |  |  | 0
2016-03-07 07:59 | 22.16 | 18.37 | 66.95 | 18.45 | 0 | 1 | 65 | 75 | 0 |  | 0 |  |  |  | 0
2016-03-07 08:02 | 22.34 | 18.37 | 66.96 | 18.45 | 0 | 1 | 65 | 75 | 0 |  | 0 |  |  |  | 0
2016-03-07 08:04 | 22.45 | 18.37 | 66.98 | 18.45 | 4 | 1 | 65 | 75 | 0 |  | 1.3 |  |  |  | 0
2016-03-07 08:07 | 22.51 | 18.4 | 67.02 | 18.49 | 1 | 1 | 65 | 75 | 0 |  | 0.325 |  |  |  | 0
2016-03-07 08:09 | 22.51 | 18.45 | 67.15 | 18.54 | 3 | 1 | 65 | 75 | 0 |  | 0.975 |  |  |  | 0
2016-03-07 08:11 | 22.67 | 18.45 | 67.15 | 18.54 | 5 | 1 | 65 | 75 | 0 |  | 1.625 |  |  |  | 0
2016-03-07 08:14 | 22.8 | 18.45 | 67.14 | 18.63 | 0 | 1 | 65 | 75 | 0 |  | 0 |  |  |  | 0
2016-03-07 08:16 | 22.86 | 18.52 | 67.16 | 18.63 | 4 | 1 | 65 | 75 | 0 |  | 1.3 |  |  |  | 0
2016-03-07 08:19 | 22.94 | 18.54 | 67.16 | 18.69 | 2 | 1 | 65 | 75 | 0 |  | 0.65 |  |  |  | 0
2016-03-07 08:21 | 23.21 | 18.54 | 67.16 | 18.71 | 4 | 1 | 65 | 75 | 0 |  | 1.3 |  |  |  | 0
2016-03-07 08:23 | 23.29 | 18.54 | 67.16 | 18.74 | 0 | 1 | 65 | 75 | 0 |  | 0 |  |  |  | 0
2016-03-07 08:26 | 23.29 | 18.62 | 67.16 | 18.8 | 1 | 1 | 65 | 75 | 0 |  | 0.325 |  |  |  | 0
2016-03-07 08:28 | 23.44 | 18.63 | 67.16 | 18.8 | 0 | 1 | 65 | 75 | 0 |  | 0 |  |  |  | 0
2016-03-07 08:31 | 23.47 | 18.66 | 67.16 | 18.82 | 3 | 1 | 65 | 75 | 0 |  | 0.975 |  |  |  | 0
2016-03-07 08:33 | 23.55 | 18.88 | 67.16 | 19.07 | 4 | 1 | 65 | 75 | 0 |  | 1.3 |  |  |  | 0
2016-03-07 08:35 | 23.64 | 19.03 | 67.16 | 19.14 | 0 | 1 | 65 | 75 | 0 |  | 0 |  |  |  | 0
2016-03-07 08:38 | 23.73 | 19.06 | 67.16 | 19.14 | 4 | 1 | 65 | 75 | 0 |  | 1.3 |  |  |  | 0
2016-03-07 08:40 | 23.82 | 19.09 | 67.16 | 19.14 | 2 | 1 | 65 | 75 | 0 |  | 0.65 |  |  |  | 0
2016-03-07 08:43 | 23.82 | 19.14 | 69.41 | 19.17 | 5 | 1 | 65 | 75 | 0 |  | 1.625 |  |  |  | 0
2016-03-07 08:45 | 23.99 | 19.14 | 67.16 | 19.22 | 5 | 1 | 65 | 75 | 0 |  | 1.625 |  |  |  | 0
2016-03-07 08:47 | 23.99 | 19.23 | 67.16 | 19.23 | 2 | 1 | 65 | 75 | 0 |  | 0.65 |  |  |  | 0
2016-03-07 08:50 | 23.99 | 19.23 | 67.16 | 19.23 | 3 | 1 | 65 | 75 | 0 |  | 0.975 |  |  |  | 0
2016-03-07 08:52 | 23.9 | 19.23 | 67.16 | 19.22 | 2 | 1 | 65 | 75 | 0 |  | 0.65 |  |  |  | 0
2016-03-07 08:55 | 23.99 | 19.22 | 67.16 | 19.23 | 5 | 1 | 65 | 75 | 0 |  | 1.625 |  |  |  | 0
2016-03-07 08:57 | 24 | 19.23 | 67.16 | 19.23 | 4 | 1 | 65 | 75 | 0 |  | 1.3 |  |  |  | 0
2016-03-07 08:59 | 24.17 | 19.23 | 67.16 | 19.23 | 5 | 1 | 65 | 75 | 0 |  | 1.625 |  |  |  | 0
2016-03-07 09:02 | 24.22 | 19.27 | 67.16 | 19.28 | 3 | 1 | 65 | 75 | 0 |  | 0.975 |  |  |  | 0
2016-03-07 09:04 | 24.65 | 19.32 | 67.16 | 19.32 | 1 | 1 | 65 | 75 | 0 |  | 0.325 |  |  |  | 0
2016-03-07 09:07 | 25.37 | 19.32 | 67.16 | 19.32 | 0 | 1 | 65 | 75 | 0 |  | 0 |  |  |  | 0
2016-03-07 09:09 | 25.57 | 19.32 | 67.16 | 19.32 | 1 | 1 | 65 | 75 | 0 |  | 0.325 |  |  |  | 0
2016-03-07 09:11 | 25.28 | 19.4 | 67.15 | 19.34 | 2 | 1 | 65 | 75 | 0 |  | 0.65 |  |  |  | 0
2016-03-07 09:14 | 25.16 | 19.4 | 67.12 | 19.4 | 2 | 1 | 65 | 75 | 0 |  | 0.65 |  |  |  | 0
2016-03-07 09:16 | 24.96 | 19.4 | 67.13 | 19.4 | 5 | 1 | 65 | 75 | 0 |  | 1.625 |  |  |  | 0
2016-03-07 09:19 | 24.96 | 19.45 | 67.14 | 19.4 | 3 | 1 | 65 | 75 | 0 |  | 0.975 |  |  |  | 0
2016-03-07 09:21 | 25.04 | 19.41 | 67.12 | 19.4 | 5 | 1 | 65 | 75 | 0 |  | 1.625 |  |  |  | 0
2016-03-07 09:23 | 24.96 | 19.42 | 67.12 | 19.42 | 3 | 1 | 65 | 75 | 0 |  | 0.975 |  |  |  | 0
2016-03-07 09:26 | 25.04 | 19.49 | 67.04 | 19.49 | 0 | 1 | 65 | 75 | 0 |  | 0 |  |  |  | 0
2016-03-07 09:28 | 25.05 | 19.49 | 67.03 | 19.49 | 3 | 1 | 65 | 75 | 0 |  | 0.975 |  |  |  | 0
2016-03-07 09:31 | 25.33 | 19.49 | 67.04 | 19.51 | 4 | 1 | 65 | 75 | 0 |  | 1.3 |  |  |  | 0
2016-03-07 09:33 | 25.97 | 19.49 | 67.04 | 19.57 | 2 | 1 | 65 | 75 | 0 |  | 0.65 |  |  |  | 0
2016-03-07 09:35 | 26.46 | 19.49 | 67.02 | 19.57 | 2 | 1 | 65 | 75 | 0 |  | 0.65 |  |  |  | 0
2016-03-07 09:38 | 26.19 | 19.57 | 67 | 19.54 | 0 | 1 | 65 | 75 | 0 |  | 0 |  |  |  | 0
2016-03-07 09:40 | 25.86 | 19.57 | 67.04 | 19.57 | 1 | 1 | 65 | 75 | 0 |  | 0.325 |  |  |  | 0
2016-03-07 09:43 | 25.77 | 19.57 | 66.97 | 19.6 | 5 | 1 | 65 | 75 | 0 |  | 1.625 |  |  |  | 0
2016-03-07 09:45 | 25.72 | 19.57 | 66.97 | 19.65 | 1 | 1 | 65 | 75 | 0 |  | 0.325 |  |  |  | 0
2016-03-07 09:47 | 25.74 | 19.57 | 66.95 | 19.66 | 0 | 1 | 65 | 75 | 0 |  | 0 |  |  |  | 0
2016-03-07 09:50 | 25.75 | 19.58 | 66.96 | 19.66 | 4 | 1 | 65 | 75 | 0 |  | 1.3 |  |  |  | 0
2016-03-07 09:52 | 25.9 | 19.58 | 66.96 | 19.71 | 0 | 1 | 65 | 75 | 0 |  | 0 |  |  |  | 0
2016-03-07 09:55 | 25.81 | 19.64 | 66.96 | 19.75 | 5 | 1 | 65 | 75 | 0 |  | 1.625 |  |  |  | 0
2016-03-07 09:57 | 25.67 | 19.66 | 67.39 | 19.75 | 1 | 1 | 65 | 75 | 0 |  | 0.325 |  |  |  | 0
2016-03-07 09:59 | 25.84 | 19.66 | 67.4 | 19.75 | 5 | 1 | 65 | 75 | 0 |  | 1.625 |  |  |  | 0
2016-03-07 10:02 | 25.84 | 19.66 | 67.38 | 19.75 | 3 | 1 | 65 | 75 | 0 |  | 0.975 |  |  |  | 0
2016-03-07 10:04 | 25.84 | 19.72 | 67.38 | 19.83 | 0 | 1 | 65 | 75 | 0 |  | 0 |  |  |  | 0
2016-03-07 10:07 | 25.84 | 19.75 | 67.38 | 19.83 | 3 | 1 | 65 | 75 | 0 |  | 0.975 |  |  |  | 0
2016-03-07 10:09 | 25.96 | 19.75 | 67.38 | 19.83 | 5 | 1 | 65 | 75 | 0 |  | 1.625 |  |  |  | 0
2016-03-07 10:11 | 26.02 | 19.75 | 67.38 | 19.9 | 5 | 1 | 65 | 75 | 0 |  | 1.625 |  |  |  | 0
2016-03-07 10:14 | 26.09 | 19.81 | 67.39 | 19.92 | 5 | 1 | 65 | 75 | 0 |  | 1.625 |  |  |  | 0
2016-03-07 10:16 | 26.09 | 19.83 | 67.38 | 19.92 | 5 | 1 | 65 | 75 | 0 |  | 1.625 |  |  |  | 0
2016-03-07 10:19 | 26.19 | 19.83 | 67.38 | 19.92 | 3 | 1 | 65 | 75 | 0 |  | 0.975 |  |  |  | 0
2016-03-07 10:21 | 26.28 | 19.83 | 67.38 | 19.94 | 2 | 1 | 65 | 75 | 0 |  | 0.65 |  |  |  | 0
2016-03-07 10:23 | 26.25 | 19.83 | 67.38 | 19.92 | 1 | 1 | 65 | 75 | 0 |  | 0.325 |  |  |  | 0
2016-03-07 10:26 | 26.43 | 19.91 | 67.36 | 19.92 | 1 | 1 | 65 | 75 | 0 |  | 0.325 |  |  |  | 0
2016-03-07 10:28 | 26.85 | 20.26 | 67.35 | 20 | 2 | 1 | 65 | 75 | 0 |  | 0.65 |  |  |  | 0
2016-03-07 10:31 | 26.77 | 20.18 | 67.31 | 20 | 2 | 1 | 65 | 75 | 0 |  | 0.65 |  |  |  | 0
2016-03-07 10:33 | 26.72 | 20.09 | 67.27 | 20.01 | 0 | 1 | 65 | 75 | 0 |  | 0 |  |  |  | 0
2016-03-07 10:35 | 27.26 | 20.09 | 67.27 | 20.09 | 3 | 1 | 65 | 75 | 0 |  | 0.975 |  |  |  | 0
2016-03-07 10:38 | 27.34 | 20.09 | 67.33 | 20.18 | 0 | 1 | 65 | 75 | 0 |  | 0 |  |  |  | 0
2016-03-07 10:40 | 27.32 | 20.09 | 67.17 | 20 | 3 | 1 | 65 | 75 | 0 |  | 0.975 |  |  |  | 0
2016-03-07 10:43 | 27.53 | 20.21 | 67.16 | 20.09 | 4 | 1 | 65 | 75 | 0 |  | 1.3 |  |  |  | 0
2016-03-07 10:45 | 27.44 | 19.92 | 67.16 | 20.13 | 2 | 1 | 65 | 75 | 0 |  | 0.65 |  |  |  | 0
2016-03-07 10:47 | 27.03 | 19.92 | 67.15 | 20.26 | 5 | 1 | 65 | 75 | 0 |  | 1.625 |  |  |  | 0
2016-03-07 10:50 | 27.47 | 19.92 | 67.12 | 20.35 | 5 | 1 | 65 | 75 | 0 |  | 1.625 |  |  |  | 0
2016-03-07 10:52 | 27.34 | 20 | 67.09 | 20.35 | 5 | 1 | 65 | 75 | 0 |  | 1.625 |  |  |  | 0
2016-03-07 10:55 | 26.92 | 20.01 | 67.09 | 20.35 | 3 | 1 | 65 | 75 | 0 |  | 0.975 |  |  |  | 0
2016-03-07 10:57 | 26.91 | 20.09 | 67.08 | 20.35 | 1 | 1 | 65 | 75 | 0 |  | 0.325 |  |  |  | 0
2016-03-07 10:59 | 26.91 | 20.09 | 67.03 | 20.35 | 1 | 1 | 65 | 75 | 0 |  | 0.325 |  |  |  | 0
2016-03-07 11:02 | 26.83 | 20.17 | 66.95 | 20.36 | 1 | 1 | 65 | 75 | 0 |  | 0.325 |  |  |  | 0
2016-03-07 11:04 | 26.85 | 20.18 | 66.96 | 20.43 | 1 | 1 | 65 | 75 | 0 |  | 0.325 |  |  |  | 0
2016-03-07 11:07 | 26.96 | 20.26 | 66.95 | 20.44 | 4 | 1 | 65 | 75 | 0 |  | 1.3 |  |  |  | 0
2016-03-07 11:09 | 26.99 | 20.26 | 66.94 | 20.52 | 1 | 1 | 65 | 75 | 0 |  | 0.325 |  |  |  | 0
2016-03-07 11:11 | 26.91 | 20.34 | 66.88 | 20.52 | 0 | 1 | 65 | 75 | 0 |  | 0 |  |  |  | 0
2016-03-07 11:14 | 26.99 | 20.35 | 66.75 | 20.52 | 3 | 1 | 65 | 75 | 0 |  | 0.975 |  |  |  | 0
2016-03-07 11:16 | 27.08 | 20.43 | 66.63 | 20.57 | 3 | 1 | 65 | 75 | 0 |  | 0.975 |  |  |  | 0
2016-03-07 11:19 | 27.08 | 20.52 | 66.6 | 20.61 | 5 | 1 | 65 | 75 | 0 |  | 1.625 |  |  |  | 0
2016-03-07 11:21 | 27.13 | 20.59 | 66.54 | 20.69 | 0 | 1 | 65 | 75 | 0 |  | 0 |  |  |  | 0
2016-03-07 11:23 | 27.25 | 20.61 | 66.54 | 20.7 | 4 | 1 | 65 | 75 | 0 |  | 1.3 |  |  |  | 0
2016-03-07 11:26 | 27.25 | 20.69 | 66.54 | 20.72 | 4 | 1 | 65 | 75 | 0 |  | 1.3 |  |  |  | 0
2016-03-07 11:28 | 27.21 | 20.69 | 66.54 | 20.78 | 5 | 1 | 65 | 75 | 0 |  | 1.625 |  |  |  | 0
2016-03-07 11:31 | 27.2 | 20.69 | 66.54 | 20.77 | 1 | 1 | 65 | 75 | 0 |  | 0.325 |  |  |  | 0
2016-03-07 11:33 | 27.35 | 20.69 | 66.54 | 20.87 | 3 | 1 | 65 | 75 | 0 |  | 0.975 |  |  |  | 0
2016-03-07 11:35 | 27.43 | 20.69 | 66.54 | 20.87 | 1 | 1 | 65 | 75 | 0 |  | 0.325 |  |  |  | 0
2016-03-07 11:38 | 27.5 | 20.71 | 66.54 | 20.95 | 2 | 1 | 65 | 75 | 0 |  | 0.65 |  |  |  | 0
2016-03-07 11:40 | 27.53 | 20.73 | 66.54 | 20.95 | 2 | 1 | 65 | 75 | 0 |  | 0.65 |  |  |  | 0
2016-03-07 11:43 | 27.17 | 20.7 | 66.33 | 20.98 | 1 | 1 | 65 | 75 | 0 |  | 0.325 |  |  |  | 0
2016-03-07 11:45 | 27.1 | 20.69 | 66.17 | 21.21 | 4 | 1 | 65 | 75 | 0 |  | 1.3 |  |  |  | 0
2016-03-07 11:47 | 27.18 | 20.75 | 65.93 | 21.38 | 5 | 1 | 65 | 75 | 0 |  | 1.625 |  |  |  | 0
2016-03-07 11:50 | 27.26 | 20.95 | 64.95 | 21.5 | 0 | 1 | 65 | 75 | 1 |  | 0 |  |  |  | 0
2016-03-07 11:52 | 27.26 | 21.13 | 63.16 | 21.64 | 4 | 1 | 65 | 75 | 1 |  | 1.3 |  |  |  | 0
2016-03-07 11:55 | 26.96 | 21.24 | 64.91 | 21.9 | 2 | 1 | 65 | 75 | 1 |  | 0.65 |  |  |  | 0
2016-03-07 11:57 | 26.82 | 21.38 | 64.73 | 22 | 5 | 1 | 65 | 75 | 1 |  | 1.625 |  |  |  | 0
2016-03-07 11:59 | 26.98 | 21.46 | 64.42 | 22.1 | 4 | 1 | 65 | 75 | 1 |  | 1.3 |  |  |  | 0
2016-03-07 12:02 | 26.91 | 21.48 | 67.8 | 22.25 | 5 | 1 | 65 | 75 | 0 |  | 1.625 |  |  |  | 0
2016-03-07 12:04 | 26.99 | 21.56 | 67.59 | 22.42 | 0 | 1 | 65 | 75 | 0 |  | 0 |  |  |  | 0
2016-03-07 12:07 | 26.91 | 21.6 | 66.91 | 22.6 | 1 | 1 | 65 | 75 | 0 |  | 0.325 |  |  |  | 0
2016-03-07 12:09 | 26.79 | 21.64 | 62.63 | 22.71 | 3 | 1 | 65 | 75 | 1 |  | 0.975 |  |  |  | 0
2016-03-07 12:11 | 26.54 | 21.65 | 63.82 | 22.86 | 4 | 1 | 65 | 75 | 1 |  | 1.3 |  |  |  | 0
2016-03-07 12:14 | 26.46 | 21.73 | 64.72 | 23.05 | 5 | 1 | 65 | 75 | 1 |  | 1.625 |  |  |  | 0
2016-03-07 12:16 | 26.57 | 21.73 | 64.91 | 23.2 | 3 | 1 | 65 | 75 | 1 |  | 0.975 |  |  |  | 0
2016-03-07 12:19 | 26.55 | 21.82 | 64.94 | 23.29 | 1 | 1 | 65 | 75 | 1 |  | 0.325 |  |  |  | 0
2016-03-07 12:21 | 26.55 | 21.82 | 65.11 | 23.38 | 4 | 1 | 65 | 75 | 0 |  | 1.3 |  |  |  | 0
2016-03-07 12:23 | 26.19 | 21.82 | 70.91 | 23.47 | 4 | 1 | 65 | 75 | 0 |  | 1.3 |  |  |  | 0
2016-03-07 12:26 | 26.33 | 21.82 | 71.22 | 23.55 | 1 | 1 | 65 | 75 | 0 |  | 0.325 |  |  |  | 0
2016-03-07 12:28 | 26.34 | 21.82 | 71.43 | 23.73 | 2 | 1 | 65 | 75 | 0 |  | 0.65 |  |  |  | 0
2016-03-07 12:31 | 25.71 | 21.85 | 71.43 | 23.82 | 4 | 1 | 65 | 75 | 0 |  | 1.3 |  |  |  | 0
2016-03-07 12:33 | 26.08 | 21.9 | 71.65 | 23.9 | 0 | 1 | 65 | 75 | 0 |  | 0 |  |  |  | 0
2016-03-07 12:35 | 26.19 | 21.91 | 71.66 | 23.99 | 3 | 1 | 65 | 75 | 0 |  | 0.975 |  |  |  | 0
2016-03-07 12:38 | 26.28 | 21.99 | 71.67 | 23.99 | 4 | 1 | 65 | 75 | 0 |  | 1.3 |  |  |  | 0
2016-03-07 12:40 | 26.27 | 21.99 | 71.82 | 24.07 | 2 | 1 | 65 | 75 | 0 |  | 0.65 |  |  |  | 0
2016-03-07 12:43 | 26.19 | 21.99 | 71.9 | 24.08 | 3 | 1 | 65 | 75 | 0 |  | 0.975 |  |  |  | 0
2016-03-07 12:45 | 26.2 | 22.04 | 71.9 | 24.08 | 4 | 1 | 65 | 75 | 0 |  | 1.3 |  |  |  | 0
2016-03-07 12:47 | 26.37 | 22 | 72.39 | 24.08 | 3 | 1 | 65 | 75 | 0 |  | 0.975 |  |  |  | 0
2016-03-07 12:50 | 26.37 | 22.08 | 72.39 | 24.06 | 2 | 1 | 65 | 75 | 0 |  | 0.65 |  |  |  | 0
2016-03-07 12:52 | 26.5 | 22.09 | 72.4 | 24.08 | 5 | 1 | 65 | 75 | 0 |  | 1.625 |  |  |  | 0
2016-03-07 12:55 | 26.55 | 22.16 | 72.51 | 24.08 | 3 | 1 | 65 | 75 | 0 |  | 0.975 |  |  |  | 0
2016-03-07 12:57 | 26.55 | 22.25 | 72.64 | 24.08 | 1 | 1 | 65 | 75 | 0 |  | 0.325 |  |  |  | 0
2016-03-07 12:59 | 26.55 | 22.25 | 72.64 | 24.08 | 0 | 1 | 65 | 75 | 0 |  | 0 |  |  |  | 0
2016-03-07 13:02 | 26.55 | 22.35 | 72.66 | 24.14 | 1 | 1 | 65 | 75 | 0 |  | 0.325 |  |  |  | 0
2016-03-07 13:04 | 26.61 | 22.42 | 72.85 | 24.17 | 3 | 1 | 65 | 75 | 0 |  | 0.975 |  |  |  | 0
2016-03-07 13:07 | 26.35 | 22.43 | 72.89 | 24.17 | 5 | 1 | 65 | 75 | 0 |  | 1.625 |  |  |  | 0
2016-03-07 13:09 | 26.31 | 22.51 | 72.89 | 24.15 | 4 | 1 | 65 | 75 | 0 |  | 1.3 |  |  |  | 0
2016-03-07 13:11 | 26.02 | 22.51 | 73.05 | 24.1 | 2 | 1 | 65 | 75 | 0 |  | 0.65 |  |  |  | 0
2016-03-07 13:14 | 26.02 | 22.52 | 73.16 | 24.17 | 3 | 1 | 65 | 75 | 0 |  | 0.975 |  |  |  | 0
2016-03-07 13:16 | 26.02 | 22.54 | 74 | 24.09 | 1 | 1 | 65 | 75 | 0 |  | 0.325 |  |  |  | 0
2016-03-07 13:19 | 26.1 | 22.6 | 74.16 | 24.08 | 5 | 1 | 65 | 75 | 0 |  | 1.625 |  |  |  | 0
2016-03-07 13:21 | 26.37 | 22.68 | 74.16 | 24.08 | 1 | 1 | 65 | 75 | 0 |  | 0.325 |  |  |  | 0
2016-03-07 13:23 | 26.37 | 22.68 | 74.37 | 24.06 | 3 | 1 | 65 | 75 | 0 |  | 0.975 |  |  |  | 0
2016-03-07 13:26 | 26.28 | 22.68 | 74.41 | 24.05 | 4 | 1 | 65 | 75 | 0 |  | 1.3 |  |  |  | 0
2016-03-07 13:28 | 26.35 | 22.77 | 74.42 | 23.91 | 1 | 1 | 65 | 75 | 0 |  | 0.325 |  |  |  | 0
2016-03-07 13:31 | 26.09 | 22.77 | 74.56 | 23.99 | 5 | 1 | 65 | 75 | 0 |  | 1.625 |  |  |  | 0
2016-03-07 13:33 | 26.06 | 22.77 | 74.68 | 23.97 | 2 | 1 | 65 | 75 | 0 |  | 0.65 |  |  |  | 0
2016-03-07 13:35 | 26.19 | 22.77 | 74.68 | 24.08 | 2 | 1 | 65 | 75 | 0 |  | 0.65 |  |  |  | 0
2016-03-07 13:38 | 26.31 | 22.86 | 74.71 | 24.23 | 3 | 1 | 65 | 75 | 0 |  | 0.975 |  |  |  | 0
2016-03-07 13:40 | 26.37 | 22.94 | 74.86 | 24.27 | 0 | 1 | 65 | 75 | 0 |  | 0 |  |  |  | 0
2016-03-07 13:43 | 26.3 | 22.94 | 74.94 | 24.34 | 0 | 1 | 65 | 75 | 0 |  | 0 |  |  |  | 0
2016-03-07 13:45 | 26.14 | 22.94 | 74.74 | 24.43 | 2 | 1 | 65 | 75 | 0 |  | 0.65 |  |  |  | 0
2016-03-07 13:47 | 25.93 | 22.99 | 74.42 | 24.52 | 2 | 1 | 65 | 75 | 0 |  | 0.65 |  |  |  | 0
2016-03-07 13:50 | 26.02 | 23.04 | 74.43 | 24.6 | 1 | 1 | 65 | 75 | 0 |  | 0.325 |  |  |  | 0
2016-03-07 13:52 | 26.04 | 23.12 | 74.68 | 24.69 | 4 | 1 | 65 | 75 | 0 |  | 1.3 |  |  |  | 0
2016-03-07 13:55 | 26.1 | 23.12 | 74.9 | 24.78 | 2 | 1 | 65 | 75 | 0 |  | 0.65 |  |  |  | 0
2016-03-07 13:57 | 26.02 | 23.15 | 74.84 | 24.85 | 0 | 1 | 65 | 75 | 0 |  | 0 |  |  |  | 0
2016-03-07 13:59 | 25.93 | 23.21 | 74.12 | 24.96 | 0 | 1 | 65 | 75 | 0 |  | 0 |  |  |  | 0
2016-03-07 14:02 | 25.81 | 23.21 | 75.41 | 24.99 | 2 | 0 | 65 | 75 | 0 |  | 0.65 |  |  |  | 0
2016-03-07 14:04 | 25.66 | 23.29 | 75.48 | 25.04 | 5 | 0 | 65 | 75 | 0 |  | 1.625 |  |  |  | 0
2016-03-07 14:07 | 25.66 | 23.29 | 75.74 | 25.04 | 5 | 0 | 65 | 75 | 0 |  | 1.625 |  |  |  | 0
2016-03-07 14:09 | 25.66 | 23.32 | 75.75 | 25.04 | 1 | 0 | 65 | 75 | 0 |  | 0.325 |  |  |  | 0
2016-03-07 14:11 | 25.57 | 23.38 | 75.75 | 25.04 | 3 | 0 | 65 | 75 | 0 |  | 0.975 |  |  |  | 0
2016-03-07 14:14 | 25.48 | 23.38 | 75.89 | 25.04 | 2 | 0 | 65 | 75 | 0 |  | 0.65 |  |  |  | 0
2016-03-07 14:16 | 25.66 | 23.38 | 75.98 | 24.99 | 4 | 0 | 65 | 75 | 0 |  | 1.3 |  |  |  | 0
2016-03-07 14:19 | 25.57 | 23.55 | 75.75 | 24.96 | 1 | 0 | 65 | 75 | 0 |  | 0.325 |  |  |  | 0
2016-03-07 14:21 | 25.57 | 23.47 | 72.09 | 24.92 | 0 | 0 | 65 | 75 | 0 |  | 0 |  |  |  | 0
2016-03-07 14:23 | 25.48 | 23.47 | 71.24 | 24.8 | 5 | 0 | 65 | 75 | 0 |  | 1.625 |  |  |  | 0
2016-03-07 14:26 | 25.25 | 23.47 | 71.42 | 24.75 | 3 | 0 | 65 | 75 | 0 |  | 0.975 |  |  |  | 0
2016-03-07 14:28 | 25.22 | 23.47 | 71.42 | 24.6 | 1 | 0 | 65 | 75 | 0 |  | 0.325 |  |  |  | 0
2016-03-07 14:31 | 25.27 | 23.47 | 71.4 | 24.6 | 3 | 0 | 65 | 75 | 0 |  | 0.975 |  |  |  | 0
2016-03-07 14:33 | 25.22 | 23.47 | 71.42 | 24.6 | 4 | 0 | 65 | 75 | 0 |  | 1.3 |  |  |  | 0
2016-03-07 14:35 | 25.31 | 23.55 | 71.46 | 24.52 | 2 | 0 | 65 | 75 | 0 |  | 0.65 |  |  |  | 0
2016-03-07 14:38 | 25.31 | 23.55 | 71.9 | 24.43 | 5 | 0 | 65 | 75 | 0 |  | 1.625 |  |  |  | 0
2016-03-07 14:40 | 25.31 | 23.55 | 70.29 | 24.43 | 2 | 0 | 65 | 75 | 0 |  | 0.65 |  |  |  | 0
2016-03-07 14:43 | 25.22 | 23.55 | 74.94 | 24.36 | 4 | 0 | 65 | 75 | 0 |  | 1.3 |  |  |  | 0
2016-03-07 14:45 | 25.39 | 23.55 | 75.59 | 24.34 | 5 | 0 | 65 | 75 | 0 |  | 1.625 |  |  |  | 0
2016-03-07 14:47 | 25.31 | 23.55 | 75.21 | 24.25 | 2 | 0 | 65 | 75 | 0 |  | 0.65 |  |  |  | 0
2016-03-07 14:50 | 25.22 | 23.55 | 75.4 | 24.17 | 1 | 0 | 65 | 75 | 0 |  | 0.325 |  |  |  | 0
2016-03-07 14:52 | 25.31 | 23.55 | 75.47 | 24.17 | 4 | 0 | 65 | 75 | 0 |  | 1.3 |  |  |  | 0
2016-03-07 14:55 | 25.22 | 23.47 | 75.47 | 24 | 5 | 0 | 65 | 75 | 0 |  | 1.625 |  |  |  | 0
2016-03-07 14:57 | 25.31 | 23.47 | 68.33 | 23.99 | 2 | 1 | 65 | 75 | 0 |  | 0.65 |  |  |  | 0
2016-03-07 14:59 | 25.36 | 23.5 | 71.73 | 23.98 | 3 | 1 | 65 | 75 | 0 |  | 0.975 |  |  |  | 0
2016-03-07 15:02 | 25.4 | 23.47 | 65.88 | 23.9 | 5 | 1 | 65 | 75 | 0 |  | 1.625 |  |  |  | 0
2016-03-07 15:04 | 25.31 | 23.5 | 67.6 | 23.9 | 4 | 1 | 65 | 75 | 0 |  | 1.3 |  |  |  | 0
2016-03-07 15:07 | 25.33 | 23.53 | 72.38 | 23.9 | 4 | 1 | 65 | 75 | 0 |  | 1.3 |  |  |  | 0
2016-03-07 15:09 | 25.31 | 23.55 | 73.23 | 23.99 | 0 | 1 | 65 | 75 | 0 |  | 0 |  |  |  | 0
2016-03-07 15:11 | 25.4 | 23.55 | 74.78 | 23.99 | 3 | 1 | 65 | 75 | 0 |  | 0.975 |  |  |  | 0
2016-03-07 15:14 | 25.22 | 23.55 | 77.52 | 23.99 | 0 | 0 | 65 | 75 | 0 |  | 0 |  |  |  | 0
2016-03-07 15:16 | 25.3 | 23.55 | 77.16 | 23.99 | 3 | 0 | 65 | 75 | 0 |  | 0.975 |  |  |  | 0
2016-03-07 15:19 | 25.22 | 23.47 | 77.14 | 23.99 | 1 | 0 | 65 | 75 | 0 |  | 0.325 |  |  |  | 0
2016-03-07 15:21 | 25.22 | 23.47 | 77.42 | 23.99 | 2 | 0 | 65 | 75 | 0 |  | 0.65 |  |  |  | 0
2016-03-07 15:23 | 25.22 | 23.47 | 81.26 | 23.99 | 3 | 0 | 65 | 75 | 0 |  | 0.975 |  |  |  | 0
2016-03-07 15:26 | 25.04 | 23.47 | 82.67 | 23.99 | 3 | 0 | 65 | 75 | 0 |  | 0.975 |  |  |  | 0
2016-03-07 15:28 | 24.96 | 23.47 | 83.05 | 23.99 | 3 | 0 | 65 | 75 | 0 |  | 0.975 |  |  |  | 0
2016-03-07 15:31 | 24.87 | 23.47 | 83.34 | 23.99 | 1 | 0 | 65 | 75 | 0 |  | 0.325 |  |  |  | 0
2016-03-07 15:33 | 24.87 | 23.55 | 83.46 | 23.99 | 4 | 0 | 65 | 75 | 0 |  | 1.3 |  |  |  | 0
2016-03-07 15:35 | 24.87 | 23.52 | 83.69 | 23.99 | 1 | 0 | 65 | 75 | 0 |  | 0.325 |  |  |  | 0
2016-03-07 15:38 | 24.84 | 23.55 | 83.78 | 23.99 | 1 | 0 | 65 | 75 | 0 |  | 0.325 |  |  |  | 0
2016-03-07 15:40 | 24.78 | 23.55 | 84.23 | 23.99 | 2 | 0 | 65 | 75 | 0 |  | 0.65 |  |  |  | 0
2016-03-07 15:43 | 24.69 | 23.55 | 84.31 | 23.9 | 0 | 0 | 65 | 75 | 0 |  | 0 |  |  |  | 0
2016-03-07 15:45 | 24.69 | 23.52 | 84.65 | 23.9 | 5 | 0 | 65 | 75 | 0 |  | 1.625 |  |  |  | 0
2016-03-07 15:47 | 24.6 | 23.49 | 84.74 | 23.9 | 4 | 0 | 65 | 75 | 0 |  | 1.3 |  |  |  | 0
2016-03-07 15:50 | 24.52 | 23.47 | 84.86 | 23.9 | 3 | 0 | 65 | 75 | 0 |  | 0.975 |  |  |  | 0
2016-03-07 15:52 | 24.43 | 23.47 | 84.97 | 23.86 | 2 | 0 | 65 | 75 | 0 |  | 0.65 |  |  |  | 0
2016-03-07 15:55 | 24.34 | 22.83 | 85.38 | 23.83 | 5 | 0 | 65 | 75 | 0 |  | 1.625 |  |  |  | 0
2016-03-07 15:57 | 24.34 | 22 | 85.46 | 23.82 | 0 | 0 | 65 | 75 | 0 |  | 0 |  |  |  | 0
2016-03-07 15:59 | 24.25 | 22.1 | 85.47 | 23.82 | 0 | 0 | 65 | 75 | 0 |  | 0 |  |  |  | 0
2016-03-07 16:02 | 24.34 | 22.62 | 85.83 | 23.82 | 4 | 0 | 65 | 75 | 0 |  | 1.3 |  |  |  | 0
2016-03-07 16:04 | 24.43 | 22.58 | 85.83 | 23.75 | 1 | 0 | 65 | 75 | 0 |  | 0.325 |  |  |  | 0
2016-03-07 16:07 | 24.25 | 22.51 | 85.83 | 23.73 | 0 | 0 | 65 | 75 | 0 |  | 0 |  |  |  | 0
2016-03-07 16:09 | 24.17 | 22.57 | 85.89 | 23.73 | 1 | 0 | 65 | 75 | 0 |  | 0.325 |  |  |  | 0
2016-03-07 16:11 | 23.99 | 22.51 | 85.99 | 23.64 | 4 | 0 | 65 | 75 | 0 |  | 1.3 |  |  |  | 0
2016-03-07 16:14 | 23.73 | 22.51 | 86.19 | 23.64 | 1 | 0 | 65 | 75 | 0 |  | 0.325 |  |  |  | 0
2016-03-07 16:16 | 23.93 | 22.39 | 86.37 | 23.4 | 0 | 0 | 65 | 75 | 0 |  | 0 |  |  |  | 0
2016-03-07 16:19 | 24.28 | 22.59 | 86.56 | 22.77 | 1 | 0 | 65 | 75 | 0 |  | 0.325 |  |  |  | 0
2016-03-07 16:21 | 24.59 | 22.6 | 86.56 | 22.77 | 5 | 0 | 65 | 75 | 0 |  | 1.625 |  |  |  | 0
2016-03-07 16:23 | 24.96 | 22.6 | 86.2 | 22.78 | 2 | 0 | 65 | 75 | 0 |  | 0.65 |  |  |  | 0
2016-03-07 16:26 | 24.51 | 22.68 | 85.83 | 22.86 | 0 | 0 | 65 | 75 | 0 |  | 0 |  |  |  | 0
2016-03-07 16:28 | 23.77 | 22.81 | 85.82 | 23.09 | 4 | 0 | 65 | 75 | 0 |  | 1.3 |  |  |  | 0
2016-03-07 16:31 | 23.47 | 23.33 | 85.63 | 23.3 | 2 | 0 | 65 | 75 | 0 |  | 0.65 |  |  |  | 0
2016-03-07 16:33 | 23.38 | 23.48 | 84.41 | 23.55 | 4 | 0 | 65 | 75 | 0 |  | 1.3 |  |  |  | 0
2016-03-07 16:35 | 23.29 | 23.89 | 84.4 | 23.73 | 3 | 0 | 65 | 75 | 0 |  | 0.975 |  |  |  | 0
2016-03-07 16:38 | 23.29 | 24.44 | 84.04 | 23.9 | 1 | 0 | 65 | 75 | 0 |  | 0.325 |  |  |  | 0
2016-03-07 16:40 | 23.29 | 24.64 | 84.03 | 24.09 | 1 | 0 | 65 | 75 | 0 |  | 0.325 |  |  |  | 0
2016-03-07 16:43 | 23.29 | 24.88 | 85.29 | 24.25 | 5 | 0 | 65 | 75 | 0 |  | 1.625 |  |  |  | 0
2016-03-07 16:45 | 23.19 | 25.31 | 85.15 | 24.43 | 3 | 0 | 65 | 75 | 0 |  | 0.975 |  |  |  | 0
2016-03-07 16:47 | 23.38 | 25.31 | 85.18 | 24.52 | 1 | 0 | 65 | 75 | 0 |  | 0.325 |  |  |  | 0
2016-03-07 16:50 | 23.46 | 25.73 | 85.39 | 24.6 | 2 | 0 | 65 | 75 | 0 |  | 0.65 |  |  |  | 0
2016-03-07 16:52 | 23.48 | 26.01 | 85.13 | 24.64 | 3 | 0 | 65 | 75 | 0 |  | 0.975 |  |  |  | 0
2016-03-07 16:55 | 23.64 | 26.29 | 85.1 | 24.62 | 3 | 0 | 65 | 75 | 0 |  | 0.975 |  |  |  | 0
2016-03-07 16:57 | 23.64 | 26.43 | 81.84 | 24.6 | 3 | 0 | 65 | 75 | 0 |  | 0.975 |  |  |  | 0
2016-03-07 16:59 | 23.93 | 26.67 | 82.34 | 24.6 | 3 | 0 | 65 | 75 | 0 |  | 0.975 |  |  |  | 0
2016-03-07 17:02 | 24.66 | 26.82 | 82.67 | 24.6 | 1 | 0 | 65 | 75 | 0 |  | 0.325 |  |  |  | 0
2016-03-07 17:04 | 24.69 | 27.04 | 82.93 | 24.6 | 2 | 0 | 65 | 75 | 0 |  | 0.65 |  |  |  | 0
2016-03-07 17:07 | 24.72 | 27.47 | 83.04 | 24.6 | 1 | 0 | 65 | 75 | 0 |  | 0.325 |  |  |  | 0
2016-03-07 17:09 | 22.8 | 27.61 | 83.45 | 24.6 | 1 | 0 | 65 | 75 | 0 |  | 0.325 |  |  |  | 0
2016-03-07 17:11 | 21.88 | 28.08 | 84.09 | 24.88 | 0 | 0 | 65 | 75 | 0 |  | 0 |  |  |  | 0
2016-03-07 17:14 | 23.35 | 28.07 | 84.18 | 25.13 | 1 | 0 | 65 | 75 | 0 |  | 0.325 |  |  |  | 0
2016-03-07 17:16 | 23.92 | 28.34 | 84.31 | 25.3 | 3 | 0 | 65 | 75 | 0 |  | 0.975 |  |  |  | 0
2016-03-07 17:19 | 24.25 | 28.34 | 83.28 | 25.4 | 4 | 0 | 65 | 75 | 0 |  | 1.3 |  |  |  | 0
2016-03-07 17:21 | 24.34 | 28.6 | 83 | 25.42 | 4 | 0 | 65 | 75 | 0 |  | 1.3 |  |  |  | 0
2016-03-07 17:23 | 24.36 | 28.8 | 80.23 | 25.57 | 2 | 0 | 65 | 75 | 0 |  | 0.65 |  |  |  | 0
2016-03-07 17:26 | 24.6 | 29.03 | 81.48 | 25.75 | 5 | 0 | 65 | 75 | 0 |  | 1.625 |  |  |  | 0
2016-03-07 17:28 | 24.91 | 29.08 | 82.34 | 25.96 | 1 | 0 | 65 | 75 | 0 |  | 0.325 |  |  |  | 0
2016-03-07 17:31 | 24.99 | 29.19 | 81.86 | 26.19 | 1 | 0 | 65 | 75 | 0 |  | 0.325 |  |  |  | 0
2016-03-07 17:33 | 25.4 | 29.27 | 82.31 | 26.27 | 4 | 0 | 65 | 75 | 0 |  | 1.3 |  |  |  | 0
2016-03-07 17:35 | 25.4 | 29.53 | 82.42 | 26.28 | 5 | 0 | 65 | 75 | 0 |  | 1.625 |  |  |  | 0
2016-03-07 17:38 | 25.39 | 29.62 | 81.68 | 26.19 | 5 | 0 | 65 | 75 | 0 |  | 1.625 |  |  |  | 0
2016-03-07 17:40 | 25.22 | 30.13 | 81.56 | 26.1 | 4 | 0 | 65 | 75 | 0 |  | 1.3 |  |  |  | 0
2016-03-07 17:43 | 24.96 | 29.91 | 81.73 | 26.02 | 2 | 0 | 65 | 75 | 0 |  | 0.65 |  |  |  | 0
2016-03-07 17:45 | 24.78 | 30.34 | 73.51 | 25.93 | 4 | 0 | 65 | 75 | 0 |  | 1.3 |  |  |  | 0
2016-03-07 17:47 | 24.74 | 30.38 | 76.44 | 25.84 | 0 | 0 | 65 | 75 | 0 |  | 0 |  |  |  | 0
2016-03-07 17:50 | 24.78 | 30.66 | 76.48 | 25.84 | 3 | 0 | 65 | 75 | 0 |  | 0.975 |  |  |  | 0
2016-03-07 17:52 | 24.78 | 30.8 | 76.69 | 25.75 | 2 | 0 | 65 | 75 | 0 |  | 0.65 |  |  |  | 0
2016-03-07 17:55 | 24.69 | 31.39 | 74.4 | 25.66 | 4 | 0 | 65 | 75 | 0 |  | 1.3 |  |  |  | 0
2016-03-07 17:57 | 24.52 | 31.1 | 75.62 | 25.57 | 0 | 0 | 65 | 75 | 0 |  | 0 |  |  |  | 0
2016-03-07 17:59 | 24.52 | 31.34 | 74.81 | 25.49 | 3 | 0 | 65 | 75 | 0 |  | 0.975 |  |  |  | 0
2016-03-07 18:02 | 24.39 | 31.38 | 75.94 | 25.48 | 2 | 0 | 65 | 75 | 0 |  | 0.65 |  |  |  | 0
2016-03-07 18:04 | 24.43 | 31.4 | 74.17 | 25.44 | 3 | 0 | 65 | 75 | 0 |  | 0.975 |  |  |  | 0
2016-03-07 18:07 | 24.68 | 31.39 | 74.41 | 25.4 | 2 | 0 | 65 | 75 | 0 |  | 0.65 |  |  |  | 0
2016-03-07 18:09 | 24.6 | 31.56 | 74.07 | 25.39 | 2 | 0 | 65 | 75 | 0 |  | 0.65 |  |  |  | 0
2016-03-07 18:11 | 24.35 | 31.71 | 83 | 25.4 | 0 | 0 | 65 | 75 | 0 |  | 0 |  |  |  | 0
2016-03-07 18:14 | 24.43 | 29.19 | 84.38 | 30.27 | 3 | 0 | 65 | 75 | 0 |  | 0.975 |  |  |  | 0
2016-03-07 18:16 | 23.98 | 26.48 | 84.03 | 38.27 | 4 | 0 | 65 | 75 | 0 |  | 1.3 |  |  |  | 0
2016-03-07 18:19 | 23.82 | 26.48 | 86.06 | 41.69 | 3 | 0 | 65 | 75 | 0 |  | 0.975 |  |  |  | 0
2016-03-07 18:21 | 23.73 | 27.23 | 85.8 | 42.99 | 4 | 0 | 65 | 75 | 0 |  | 1.3 |  |  |  | 0
2016-03-07 18:23 | 23.64 | 29.37 | 86.14 | 43.03 | 4 | 0 | 65 | 75 | 0 |  | 1.3 |  |  |  | 0
2016-03-07 18:26 | 23.73 | 29.3 | 85.83 | 43.21 | 5 | 0 | 65 | 75 | 0 |  | 1.625 |  |  |  | 0
2016-03-07 18:28 | 23.73 | 29.4 | 85.49 | 44.59 | 2 | 0 | 65 | 75 | 0 |  | 0.65 |  |  |  | 0
2016-03-07 18:31 | 23.64 | 28.84 | 85.46 | 45.24 | 2 | 0 | 65 | 75 | 0 |  | 0.65 |  |  |  | 0
2016-03-07 18:33 | 23.58 | 29.5 | 85.46 | 44.81 | 4 | 0 | 65 | 75 | 0 |  | 1.3 |  |  |  | 0
2016-03-07 18:35 | 23.38 | 29.55 | 85.12 | 42.84 | 0 | 0 | 65 | 75 | 0 |  | 0 |  |  |  | 0
2016-03-07 18:38 | 23.26 | 30.87 | 85.25 | 41.36 | 1 | 0 | 65 | 75 | 0 |  | 0.325 |  |  |  | 0
2016-03-07 18:40 | 23.03 | 30.68 | 85.1 | 41.99 | 1 | 0 | 65 | 75 | 0 |  | 0.325 |  |  |  | 0
2016-03-07 18:43 | 22.94 | 30.26 | 85.1 | 42.95 | 5 | 0 | 65 | 75 | 0 |  | 1.625 |  |  |  | 0
2016-03-07 18:45 | 22.86 | 29.7 | 85.1 | 43.11 | 5 | 0 | 65 | 75 | 0 |  | 1.625 |  |  |  | 0
2016-03-07 18:47 | 22.86 | 29.46 | 85.1 | 43.48 | 4 | 0 | 65 | 75 | 0 |  | 1.3 |  |  |  | 0
2016-03-07 18:50 | 22.86 | 29.2 | 85.1 | 43.52 | 0 | 0 | 65 | 75 | 0 |  | 0 |  |  |  | 0
2016-03-07 18:52 | 22.94 | 28.79 | 85.09 | 43.97 | 2 | 0 | 65 | 75 | 0 |  | 0.65 |  |  |  | 0
2016-03-07 18:55 | 23.03 | 28.98 | 84.81 | 43.14 | 3 | 0 | 65 | 75 | 0 |  | 0.975 |  |  |  | 0
2016-03-07 18:57 | 23.03 | 29.28 | 84.74 | 41.37 | 5 | 0 | 65 | 75 | 0 |  | 1.625 |  |  |  | 0
2016-03-07 18:59 | 23.06 | 30.11 | 84.74 | 39.99 | 0 | 0 | 65 | 75 | 0 |  | 0 |  |  |  | 0
2016-03-07 19:02 | 23.06 | 30.67 | 84.74 | 40.12 | 5 | 0 | 65 | 75 | 0 |  | 1.625 |  |  |  | 0
2016-03-07 19:04 | 23.03 | 30.59 | 84.7 | 40.19 | 3 | 0 | 65 | 75 | 0 |  | 0.975 |  |  |  | 0
2016-03-07 19:07 | 22.94 | 30.79 | 84.6 | 39.59 | 1 | 0 | 65 | 75 | 0 |  | 0.325 |  |  |  | 0
2016-03-07 19:09 | 22.86 | 31.32 | 84.39 | 38.74 | 4 | 0 | 65 | 75 | 0 |  | 1.3 |  |  |  | 0
2016-03-07 19:11 | 22.77 | 31.71 | 84.42 | 37.82 | 3 | 0 | 65 | 75 | 0 |  | 0.975 |  |  |  | 0
2016-03-07 19:14 | 22.6 | 32.17 | 84.39 | 36.83 | 2 | 0 | 65 | 75 | 0 |  | 0.65 |  |  |  | 0
2016-03-07 19:16 | 22.51 | 32.92 | 84.38 | 36.15 | 2 | 0 | 65 | 75 | 0 |  | 0.65 |  |  |  | 0
2016-03-07 19:19 | 22.35 | 32.82 | 84.39 | 35.44 | 3 | 0 | 65 | 75 | 0 |  | 0.975 |  |  |  | 0
2016-03-07 19:21 | 22.31 | 32.92 | 84.4 | 34.72 | 4 | 0 | 65 | 75 | 0 |  | 1.3 |  |  |  | 0
2016-03-07 19:23 | 22.25 | 32.84 | 84.41 | 34.03 | 3 | 0 | 65 | 75 | 0 |  | 0.975 |  |  |  | 0
2016-03-07 19:26 | 22.16 | 32.7 | 84.69 | 33.44 | 0 | 0 | 65 | 75 | 0 |  | 0 |  |  |  | 0
2016-03-07 19:28 | 22.16 | 32.9 | 84.74 | 32.84 | 4 | 0 | 65 | 75 | 0 |  | 1.3 |  |  |  | 0
2016-03-07 19:31 | 22.16 | 33.87 | 84.74 | 32.41 | 5 | 0 | 65 | 75 | 0 |  | 1.625 |  |  |  | 0
2016-03-07 19:33 | 22.09 | 34.15 | 84.83 | 33.12 | 1 | 0 | 65 | 75 | 0 |  | 0.325 |  |  |  | 0
2016-03-07 19:35 | 22.08 | 33.53 | 84.91 | 33.75 | 5 | 0 | 65 | 75 | 0 |  | 1.625 |  |  |  | 0
2016-03-07 19:38 | 22.08 | 33.07 | 85.05 | 33.73 | 4 | 0 | 65 | 75 | 0 |  | 1.3 |  |  |  | 0
2016-03-07 19:40 | 22.08 | 33.11 | 85.09 | 33.47 | 4 | 0 | 65 | 75 | 0 |  | 1.3 |  |  |  | 0
2016-03-07 19:43 | 22.16 | 33.36 | 85.09 | 33.1 | 2 | 0 | 65 | 75 | 0 |  | 0.65 |  |  |  | 0
2016-03-07 19:45 | 22.08 | 33.4 | 85.1 | 32.56 | 3 | 0 | 65 | 75 | 0 |  | 0.975 |  |  |  | 0
2016-03-07 19:47 | 22.16 | 33.28 | 85.1 | 32.06 | 4 | 0 | 65 | 75 | 0 |  | 1.3 |  |  |  | 0
2016-03-07 19:50 | 22.11 | 33.25 | 85.1 | 31.63 | 2 | 0 | 65 | 75 | 0 |  | 0.65 |  |  |  | 0
2016-03-07 19:52 | 22.08 | 33.96 | 85.18 | 32.33 | 4 | 0 | 65 | 75 | 0 |  | 1.3 |  |  |  | 0
2016-03-07 19:55 | 22.03 | 33.24 | 85.36 | 32.96 | 2 | 0 | 65 | 75 | 0 |  | 0.65 |  |  |  | 0
2016-03-07 19:57 | 22.04 | 30.86 | 85.38 | 33.27 | 1 | 0 | 65 | 75 | 0 |  | 0.325 |  |  |  | 0
2016-03-07 19:59 | 22 | 29.85 | 85.43 | 33.19 | 4 | 0 | 65 | 75 | 0 |  | 1.3 |  |  |  | 0
2016-03-07 20:02 | 21.99 | 29.99 | 85.44 | 33.14 | 0 | 0 | 65 | 75 | 0 |  | 0 |  |  |  | 0
2016-03-07 20:04 | 21.9 | 30.36 | 85.44 | 40.18 | 3 | 0 | 65 | 75 | 0 |  | 0.975 |  |  |  | 0
2016-03-07 20:07 | 21.82 | 29.99 | 85.45 | 41.89 | 3 | 0 | 65 | 75 | 0 |  | 0.975 |  |  |  | 0
2016-03-07 20:09 | 21.81 | 30.17 | 85.43 | 38.88 | 3 | 0 | 65 | 75 | 0 |  | 0.975 |  |  |  | 0
2016-03-07 20:11 | 21.73 | 30.04 | 85.39 | 37.56 | 1 | 0 | 65 | 75 | 0 |  | 0.325 |  |  |  | 0
2016-03-07 20:14 | 21.73 | 30.1 | 85.37 | 37.22 | 5 | 0 | 65 | 75 | 0 |  | 1.625 |  |  |  | 0
2016-03-07 20:16 | 21.64 | 30.02 | 85.26 | 37.18 | 5 | 0 | 65 | 75 | 0 |  | 1.625 |  |  |  | 0
2016-03-07 20:19 | 21.64 | 31.07 | 85.18 | 36.5 | 4 | 0 | 65 | 75 | 0 |  | 1.3 |  |  |  | 0
2016-03-07 20:21 | 21.64 | 31.65 | 85.14 | 36.13 | 2 | 0 | 65 | 75 | 0 |  | 0.65 |  |  |  | 0
2016-03-07 20:23 | 21.6 | 32.18 | 85.14 | 35.58 | 3 | 0 | 65 | 75 | 0 |  | 0.975 |  |  |  | 0
2016-03-07 20:26 | 21.56 | 32.72 | 85.1 | 34.99 | 0 | 0 | 65 | 75 | 0 |  | 0 |  |  |  | 0
2016-03-07 20:28 | 21.49 | 33.12 | 85.13 | 34.32 | 4 | 0 | 65 | 75 | 0 |  | 1.3 |  |  |  | 0
2016-03-07 20:31 | 21.47 | 32.93 | 85.21 | 33.78 | 4 | 0 | 65 | 75 | 0 |  | 1.3 |  |  |  | 0
2016-03-07 20:33 | 21.38 | 32.78 | 85.27 | 33.25 | 1 | 0 | 65 | 75 | 0 |  | 0.325 |  |  |  | 0
2016-03-07 20:35 | 21.38 | 32.56 | 85.4 | 32.78 | 2 | 0 | 65 | 75 | 0 |  | 0.65 |  |  |  | 0
2016-03-07 20:38 | 21.3 | 32.56 | 85.46 | 32.29 | 4 | 0 | 65 | 75 | 0 |  | 1.3 |  |  |  | 0
2016-03-07 20:40 | 21.3 | 32.45 | 85.46 | 31.89 | 4 | 0 | 65 | 75 | 0 |  | 1.3 |  |  |  | 0
2016-03-07 20:43 | 21.3 | 32.41 | 85.46 | 31.43 | 3 | 0 | 65 | 75 | 0 |  | 0.975 |  |  |  | 0
2016-03-07 20:45 | 21.3 | 32.5 | 85.47 | 31 | 4 | 0 | 65 | 75 | 0 |  | 1.3 |  |  |  | 0
2016-03-07 20:47 | 21.22 | 32.51 | 85.55 | 30.61 | 1 | 0 | 65 | 75 | 0 |  | 0.325 |  |  |  | 0
2016-03-07 20:50 | 21.21 | 32.32 | 85.76 | 30.18 | 1 | 0 | 65 | 75 | 0 |  | 0.325 |  |  |  | 0
2016-03-07 20:52 | 21.21 | 32.16 | 85.83 | 29.83 | 4 | 0 | 65 | 75 | 0 |  | 1.3 |  |  |  | 0
2016-03-07 20:55 | 21.17 | 32.06 | 85.83 | 29.53 | 3 | 0 | 65 | 75 | 0 |  | 0.975 |  |  |  | 0
2016-03-07 20:57 | 21.13 | 32.46 | 85.84 | 29.25 | 2 | 0 | 65 | 75 | 0 |  | 0.65 |  |  |  | 0
2016-03-07 20:59 | 21.13 | 32.4 | 86.06 | 29.18 | 2 | 0 | 65 | 75 | 0 |  | 0.65 |  |  |  | 0
2016-03-07 21:02 | 21.13 | 32.23 | 86.19 | 28.79 | 2 | 0 | 65 | 75 | 0 |  | 0.65 |  |  |  | 0
2016-03-07 21:04 | 21.04 | 32.06 | 86.2 | 28.53 | 2 | 0 | 65 | 75 | 0 |  | 0.65 |  |  |  | 0
2016-03-07 21:07 | 21.04 | 31.87 | 86.21 | 28.36 | 4 | 0 | 65 | 75 | 0 |  | 1.3 |  |  |  | 0
2016-03-07 21:09 | 21.04 | 31.63 | 86.52 | 28.18 | 4 | 0 | 65 | 75 | 0 |  | 1.3 |  |  |  | 0
2016-03-07 21:11 | 21.04 | 32.1 | 86.57 | 28.03 | 2 | 0 | 65 | 75 | 0 |  | 0.65 |  |  |  | 0
2016-03-07 21:14 | 20.95 | 31.91 | 86.57 | 27.84 | 4 | 0 | 65 | 75 | 0 |  | 1.3 |  |  |  | 0
2016-03-07 21:16 | 20.89 | 32.16 | 86.57 | 27.71 | 4 | 0 | 65 | 75 | 0 |  | 1.3 |  |  |  | 0
2016-03-07 21:19 | 20.87 | 32.11 | 86.85 | 27.61 | 2 | 0 | 65 | 75 | 0 |  | 0.65 |  |  |  | 0
2016-03-07 21:21 | 20.87 | 31.82 | 86.95 | 27.44 | 4 | 0 | 65 | 75 | 0 |  | 1.3 |  |  |  | 0
2016-03-07 21:23 | 20.87 | 31.55 | 86.95 | 27.26 | 2 | 0 | 65 | 75 | 0 |  | 0.65 |  |  |  | 0
2016-03-07 21:26 | 20.87 | 31.83 | 86.95 | 27.2 | 3 | 0 | 65 | 75 | 0 |  | 0.975 |  |  |  | 0
2016-03-07 21:28 | 20.86 | 32.15 | 86.95 | 27.01 | 5 | 0 | 65 | 75 | 0 |  | 1.625 |  |  |  | 0
2016-03-07 21:31 | 20.78 | 32.14 | 86.95 | 26.91 | 1 | 0 | 65 | 75 | 0 |  | 0.325 |  |  |  | 0
2016-03-07 21:33 | 20.78 | 32.37 | 86.68 | 26.82 | 1 | 0 | 65 | 75 | 0 |  | 0.325 |  |  |  | 0
2016-03-07 21:35 | 20.7 | 32.63 | 85.73 | 26.73 | 4 | 0 | 65 | 75 | 0 |  | 1.3 |  |  |  | 0
2016-03-07 21:38 | 20.69 | 32.98 | 67.25 | 26.64 | 2 | 1 | 65 | 75 | 0 |  | 0.65 |  |  |  | 0
2016-03-07 21:40 | 20.61 | 33.31 | 89.31 | 26.55 | 0 | 0 | 65 | 75 | 0 |  | 0 |  |  |  | 0
2016-03-07 21:43 | 20.61 | 33.94 | 87.1 | 26.49 | 4 | 0 | 65 | 75 | 0 |  | 1.3 |  |  |  | 0
2016-03-07 21:45 | 20.61 | 33.46 | 63.52 | 26.38 | 2 | 1 | 65 | 75 | 1 |  | 0.65 |  |  |  | 0
2016-03-07 21:47 | 20.52 | 34.01 | 93.22 | 26.37 | 3 | 0 | 65 | 75 | 0 |  | 0.975 |  |  |  | 0
2016-03-07 21:50 | 20.52 | 33.85 | 88.55 | 26.64 | 0 | 0 | 65 | 75 | 0 |  | 0 |  |  |  | 0
2016-03-07 21:52 | 20.43 | 34.51 | 88.52 | 26.73 | 2 | 0 | 65 | 75 | 0 |  | 0.65 |  |  |  | 0
2016-03-07 21:55 | 20.41 | 34.28 | 88.76 | 26.73 | 0 | 0 | 65 | 75 | 0 |  | 0 |  |  |  | 0
2016-03-07 21:57 | 20.35 | 34.31 | 88.9 | 26.73 | 0 | 0 | 65 | 75 | 0 |  | 0 |  |  |  | 0
2016-03-07 21:59 | 20.35 | 34.14 | 88.91 | 26.89 | 1 | 0 | 65 | 75 | 0 |  | 0.325 |  |  |  | 0
2016-03-07 22:02 | 20.29 | 34.14 | 88.91 | 26.64 | 1 | 0 | 65 | 75 | 0 |  | 0.325 |  |  |  | 0
2016-03-07 22:04 | 20.26 | 33.72 | 89.02 | 26.55 | 1 | 0 | 65 | 75 | 0 |  | 0.325 |  |  |  | 0
2016-03-07 22:07 | 20.26 | 33.33 | 89.31 | 26.47 | 4 | 0 | 65 | 75 | 0 |  | 1.3 |  |  |  | 0
2016-03-07 22:09 | 20.26 | 33.07 | 89.31 | 26.37 | 2 | 0 | 65 | 75 | 0 |  | 0.65 |  |  |  | 0
2016-03-07 22:11 | 20.18 | 33.28 | 89.32 | 26.39 | 1 | 0 | 65 | 75 | 0 |  | 0.325 |  |  |  | 0
2016-03-07 22:14 | 20.18 | 33.54 | 89.36 | 26.19 | 1 | 0 | 65 | 75 | 0 |  | 0.325 |  |  |  | 0
2016-03-07 22:16 | 20.08 | 33.37 | 89.47 | 26.1 | 3 | 0 | 65 | 75 | 0 |  | 0.975 |  |  |  | 0
2016-03-07 22:19 | 20 | 33.56 | 89.68 | 26.1 | 2 | 0 | 65 | 75 | 0 |  | 0.65 |  |  |  | 0
2016-03-07 22:21 | 19.92 | 33.37 | 89.73 | 26.1 | 0 | 0 | 65 | 75 | 0 |  | 0 |  |  |  | 0
2016-03-07 22:23 | 19.83 | 33.2 | 89.73 | 26.1 | 2 | 0 | 65 | 75 | 0 |  | 0.65 |  |  |  | 0
2016-03-07 22:26 | 19.75 | 32.98 | 89.85 | 26.1 | 1 | 0 | 65 | 75 | 0 |  | 0.325 |  |  |  | 0
2016-03-07 22:28 | 19.74 | 32.97 | 90.05 | 26.1 | 3 | 0 | 65 | 75 | 0 |  | 0.975 |  |  |  | 0
2016-03-07 22:31 | 19.66 | 32.85 | 90.15 | 26.1 | 4 | 0 | 65 | 75 | 0 |  | 1.3 |  |  |  | 0
2016-03-07 22:33 | 19.57 | 32.95 | 90.15 | 26.15 | 3 | 0 | 65 | 75 | 0 |  | 0.975 |  |  |  | 0
2016-03-07 22:35 | 19.49 | 33.27 | 90.21 | 26.1 | 0 | 0 | 65 | 75 | 0 |  | 0 |  |  |  | 0
2016-03-07 22:38 | 19.49 | 32.71 | 90.15 | 26.02 | 5 | 0 | 65 | 75 | 0 |  | 1.625 |  |  |  | 0
2016-03-07 22:40 | 19.49 | 33.18 | 90.15 | 25.93 | 1 | 0 | 65 | 75 | 0 |  | 0.325 |  |  |  | 0
2016-03-07 22:43 | 19.49 | 32.89 | 90.15 | 25.76 | 0 | 0 | 65 | 75 | 0 |  | 0 |  |  |  | 0
2016-03-07 22:45 | 19.49 | 33.46 | 89.73 | 25.66 | 1 | 0 | 65 | 75 | 0 |  | 0.325 |  |  |  | 0
2016-03-07 22:47 | 19.49 | 32.89 | 68.07 | 25.57 | 3 | 1 | 65 | 75 | 0 |  | 0.975 |  |  |  | 0
2016-03-07 22:50 | 19.49 | 32.7 | 68.12 | 25.4 | 3 | 1 | 65 | 75 | 0 |  | 0.975 |  |  |  | 0
2016-03-07 22:52 | 19.49 | 32.55 | 70.74 | 25.31 | 1 | 1 | 65 | 75 | 0 |  | 0.325 |  |  |  | 0
2016-03-07 22:55 | 19.57 | 32.39 | 88.23 | 25.14 | 2 | 0 | 65 | 75 | 0 |  | 0.65 |  |  |  | 0
2016-03-07 22:57 | 19.53 | 32.22 | 89.01 | 25.04 | 4 | 0 | 65 | 75 | 0 |  | 1.3 |  |  |  | 0
2016-03-07 22:59 | 19.49 | 32.04 | 88.9 | 24.96 | 1 | 0 | 65 | 75 | 0 |  | 0.325 |  |  |  | 0
2016-03-07 23:02 | 19.49 | 31.92 | 88.05 | 24.82 | 4 | 0 | 65 | 75 | 0 |  | 1.3 |  |  |  | 0
2016-03-07 23:04 | 19.49 | 31.68 | 69.67 | 24.69 | 1 | 1 | 65 | 75 | 0 |  | 0.325 |  |  |  | 0
2016-03-07 23:07 | 19.49 | 31.47 | 66.75 | 24.58 | 5 | 1 | 65 | 75 | 0 |  | 1.625 |  |  |  | 0
2016-03-07 23:09 | 19.49 | 31.7 | 86.85 | 24.43 | 0 | 0 | 65 | 75 | 0 |  | 0 |  |  |  | 0
2016-03-07 23:11 | 19.46 | 31.33 | 89.77 | 24.34 | 1 | 0 | 65 | 75 | 0 |  | 0.325 |  |  |  | 0
2016-03-07 23:14 | 19.47 | 31.01 | 91.63 | 24.25 | 5 | 0 | 65 | 75 | 0 |  | 1.625 |  |  |  | 0
2016-03-07 23:16 | 19.49 | 30.73 | 91.53 | 24.17 | 0 | 0 | 65 | 75 | 0 |  | 0 |  |  |  | 0
2016-03-07 23:19 | 19.49 | 30.63 | 91.44 | 24.07 | 3 | 0 | 65 | 75 | 0 |  | 0.975 |  |  |  | 0
2016-03-07 23:21 | 19.49 | 30.45 | 91.5 | 23.99 | 3 | 0 | 65 | 75 | 0 |  | 0.975 |  |  |  | 0
2016-03-07 23:23 | 19.48 | 30.26 | 91.87 | 23.87 | 1 | 0 | 65 | 75 | 0 |  | 0.325 |  |  |  | 0
2016-03-07 23:26 | 19.44 | 30.14 | 92.32 | 23.8 | 2 | 0 | 65 | 75 | 0 |  | 0.65 |  |  |  | 0
2016-03-07 23:28 | 19.43 | 29.8 | 92.74 | 23.7 | 4 | 0 | 65 | 75 | 0 |  | 1.3 |  |  |  | 0
2016-03-07 23:31 | 19.48 | 29.62 | 92.79 | 23.64 | 1 | 0 | 65 | 75 | 0 |  | 0.325 |  |  |  | 0
2016-03-07 23:33 | 19.4 | 29.43 | 93.22 | 23.55 | 5 | 0 | 65 | 75 | 0 |  | 1.625 |  |  |  | 0
2016-03-07 23:35 | 19.4 | 29.25 | 93.23 | 23.55 | 4 | 0 | 65 | 75 | 0 |  | 1.3 |  |  |  | 0
2016-03-07 23:38 | 19.4 | 29.08 | 93.68 | 23.51 | 1 | 0 | 65 | 75 | 0 |  | 0.325 |  |  |  | 0
2016-03-07 23:40 | 19.4 | 28.97 | 93.69 | 23.55 | 4 | 0 | 65 | 75 | 0 |  | 1.3 |  |  |  | 0
2016-03-07 23:43 | 19.32 | 28.8 | 93.99 | 23.55 | 0 | 0 | 65 | 75 | 0 |  | 0 |  |  |  | 0
2016-03-07 23:45 | 19.32 | 28.64 | 94.16 | 23.55 | 3 | 0 | 65 | 75 | 0 |  | 0.975 |  |  |  | 0
2016-03-07 23:47 | 19.29 | 28.43 | 94.16 | 23.56 | 2 | 0 | 65 | 75 | 0 |  | 0.65 |  |  |  | 0
2016-03-07 23:50 | 19.23 | 28.25 | 94.16 | 23.55 | 3 | 0 | 65 | 75 | 0 |  | 0.975 |  |  |  | 0
2016-03-07 23:52 | 19.23 | 28.07 | 94.16 | 23.56 | 0 | 0 | 65 | 75 | 0 |  | 0 |  |  |  | 0
2016-03-07 23:55 | 19.23 | 27.89 | 94.39 | 23.56 | 0 | 0 | 65 | 75 | 0 |  | 0 |  |  |  | 0
2016-03-07 23:57 | 19.23 | 27.77 | 94.63 | 23.55 | 4 | 0 | 65 | 75 | 0 |  | 1.3 |  |  |  | 0
2016-03-07 23:59 | 19.23 | 27.62 | 94.64 | 23.58 | 3 | 0 | 65 | 75 | 0 |  | 0.975 |  |  |  | 0
Formulas:
Data from Repository = [Data from Repository, row above]+2.4/(24*60)
Note on F2: Aaron Forbis-Stokes: Made up values
Note on M2: Aaron Forbis-Stokes: Summation of liquid flow. (or Cumulative # tips from repository * vol/tip). Value made up here b/c tip counts are way off.
Note on O2: Aaron Forbis-Stokes: Calculated by converting flow of biogas into flow of energy (kJ), convert kJ to W[J/s]
Note on P2: Aaron Forbis-Stokes: Volume of gas supplied from each time increment.
Note on Q2: Aaron Forbis-Stokes: Sum of day's gas supply
Note on R2: Aaron Forbis-Stokes: Calculated by converting gas volume into energy (kJ) and converting into W (J/s)
Note on S2: Aaron Forbis-Stokes: Based on heat required to heat up the total volume of water coming into heater and change in temperature of average heater and average inlet
Note on T2: Aaron Forbis-Stokes: Not possible, but all of these numbers are made up
Note on U2: Aaron Forbis-Stokes: Based on heat required to heat up the total volume of water coming through heat-exchanger
Note on X2: Aaron Forbis-Stokes: This value can change location to location
Note on N3: Aaron Forbis-Stokes: Amount of flow is set, controller dictates whether flow is on or off. Knowing if valve is open shows the flow for that duration of time.
Note on X3: Aaron Forbis-Stokes: This value can change location to location