## Final parts list
Controls Parts List
Name | Supplier | Part # | Quantity | Price/unit | Cost | Notes | References
Control & Relay
Particle Electron | Particle |  | 1 | 69 | 69 | 7-12VDC input, 80mA steady op; 5VDC operating voltage | https://docs.particle.io/datasheets/electron-datasheet/
General Purpose Relays Low Profile 12VDC | Mouser | 817-FTR-F1CA012V | 2 | 2.28 | 4.56 | Current (8.4 to 20.4)V / 270Ohm | http://www.mouser.com/ds/2/164/ftr-f1-6365.pdf
Inputs
Immersion temperature sensor, 6" insertion length, 10K Ω NTC Type 3 Thermistor. | Dwyer | I2-1B062 | 1 | 17.5 | 17.5 | Use in heater | http://www.dwyer-inst.com/Product/Temperature/Sensors/SeriesI2-1#ordering
Vishay/BC Components NTCAIMME NTC Miniature Immersion Sensor | Mouser | 594-NTCAIMME3C90373 | 4 | 1.44 | 5.76 | Use in other points (4 in HX, 1 in ambient) | http://www.mouser.com/ProductDetail/Vishay/NTCAIMME3C90373/?qs=%2fha2pyFadui2lqCeEQEoFoRSyDvKOfmk3WPHUpsmrZbDDYB0e7Iz0nCaAupKQes8
Carbon Film Resistors - Through Hole 10K ohm 5% | Mouser | 660-CF1/4CT52R103J | 5 | 0.15 | 0.75 | 1 for each thermistor
Molex Headers & Wire Housings 1.8MM RECPT 2P | Mouser | 538-35151-0210 | 5 | 0.14 | 0.7 | Female connector (probe to circuit wire)
Molex Headers & Wire Housings VRSBLD TERM 20-22G F | Mouser | 538-35746-0110-CT | 10 | 0.073 | 0.73 | Crimp terminal for female
Molex Headers & Wire Housings .070 W/W 2PIN REC HS W/W 2PIN REC HSG-BLU | Mouser | 538-35150-0204 | 5 | 0.19 | 0.95 | Male connector (probe to circuit wire)
Molex Headers & Wire Housings VRSBLD TERM 20-22G M | Mouser | 538-35745-0110-CT | 10 | 0.081 | 0.81 | Crimp terminal for male
Tipping bucket | [5 empty] | Custom fabricated
Magneto-sensor (comes with digital counter) | Amazon |  | 1 | 12.5 | 12.5 |  | http://www.amazon.com/GERI-Counter-Digital-Proximity-Magnetic/dp/B01875612U/ref=sr_1_2?ie=UTF8&qid=1456764906&sr=8-2&keywords=magnetic+counter
Power supply
RENOGY® 20 Watts 12 Volts Monocrystalline Solar Panel | Amazon |  | 1 | 60 | 60 | Solar panels typically purchased locally | http://www.amazon.com/RENOGY%C2%AE-Watts-Volts-Monocrystalline-Solar/dp/B00LXLJJS4/ref=sr_1_1?ie=UTF8&qid=1442258095&sr=8-1&keywords=12v+20+watt+solar+panel
30Ah motorcycle battery |  |  | 1 | 30 | 30 | Purchased locally
Ignitor
Brinkman Universal Electronic Igniter Kit for Gas Grills | Amazon |  | 1 | 29.95 | 29.95 |  | http://www.amazon.com/Brinkmann-Universal-Electronic-Igniter-Kit/dp/B007VAXQF8/ref=sr_1_3?ie=UTF8&qid=1431529812&sr=8-3&keywords=brinkman+universal+igniter
AA battery |  |  | 1
Battery holder | Amazon |  | 0.1 | 4.9 | 0.49 | (Pack of 10) | http://www.amazon.com/Ajax-Scientific-Battery-Holder-Lead/dp/B00EPQK3DY/ref=sr_1_4?ie=UTF8&qid=1431529898&sr=8-4&keywords=aa+battery+holder
TVS Diodes - Transient Voltage Suppressors SA5.0CA Bi-Directional | Mouser |  | 1 | 0.5 | 0.5 |  | http://www.mouser.com/Search/ProductDetail.aspx?R=SA5.0CAvirtualkey57610000virtualkey576-SA5.0CA
Bunsen burner, Tirrill burner, natural gas | Cole-Parmer | EW-36130-10 | 1 | 38.5 | 38.5 | Threaded air-opening adjustment, gas flow valve | http://www.coleparmer.com/Product/Bunsen_burner_Tirrill_burner_natural_gas/UX-36130-10?referred_id=778&gclid=CjwKEAiA1ITCBRDO-oLA-q_n8xYSJADjBQfGIOnVnXy4ZNz3ZS3zzxjeG12pBdVgqPVkRHDBSFQMFhoCrV3w_wcB
Valve
CWX-15Q, CR-02 | Alibaba |  | 1 | 15 | 15 | Stainless steel, 3-wire version | http://www.alibaba.com/product-detail/CWX-15Q-series-3-4-SS304_1809778717.html
Molex Headers & Wire Housings 1.80MM W/W RCPT 3CKT | Mouser | 538-35151-0314 | 1 | 0.37 | 0.37 | Female connector (valve to circuit wire)
Molex Headers & Wire Housings VRSBLD TERM 20-22G F | Mouser | 538-35746-0110-CT | 1 | 0.073 | 0.073 | Crimp terminal for female
Molex Headers & Wire Housings HSG 351500310 | Mouser | 538-35150-0310 | 1 | 0.44 | 0.44 | Male connector (valve to circuit wire)
Molex Headers & Wire Housings VRSBLD TERM 20-22G M | Mouser | 538-35745-0110-CT | 1 | 0.081 | 0.081 | Crimp terminal for male
NPT Male Adapter to Hose Barb, 1/2" NPT to 1/4" ID, PP (pack of 10) | Cole Parmer | WU-40610-44 | 0.2 | 14.25 | 2.85 |  | http://www.coleparmer.com/Product/NPT_Male_Adapter_to_Hose_Barb_1_2_NPT_to_1_4_ID_PP_10_Pk/WU-40610-44
Pump (India only)
SeaLand T-Series Sanipump Discharge and Macerator Pump with Whisper Quiet Motor T12 12V by Sealand | Amazon |  | 0 | 284.07 | 0 |  | http://www.amazon.com/SeaLand-Sanipump-Discharge-Macerator-Whisper/dp/B000XBH2D4/ref=sr_1_1?ie=UTF8&qid=1442258568&sr=8-1&keywords=sealand+macerator+pump
Enclosure and wiring
Hammond Enclosures, Boxes, & Cases Watertight ABS 7.1x4.7x2.4" FlatLid (7.5x4.7x2.4) | Mouser | 546-1554HGY | 1 | 16.2 | 16.2 | Watertight enclosure for circuit board, Particle, & relays
Hammond Electrical Enclosure Accessories GalvanizedSteelPanel 1554/1555 Series H/T | Mouser | 546-1554HPL | 1 | 7.48 | 7.48 | Mounting plate
Enclosures, Boxes, & Cases Polycarb. Watertight 9.40x6.30x3.50" Grey | Mouser | 1554VA2GY | 0 | 35.45 | 0 | Watertight enclosure for circuit board, Particle, & relays (India version)
Enclosures, Boxes, & Cases GalvanizedSteelPanel 1554/1555 Series V | Mouser | 546-1554VPL | 0 | 9.92 | 0 | Mounting plate (India version)
Enclosures, Boxes, & Cases Multipurpose Plastic 3.5x4.7x4.7" Grey | Mouser | 546-1591VSGY | 1 | 7.53 | 7.53 | Enclosure for igniter
XLR Connectors 3P MALE CABLE CONN NICKEL HOUSING | Mouser | 568-NC3MXX | 1 | 2.96 | 2.96 | Enclosure connector (male), connected to power supply (+1 for pump in India)
Neutrik - XLR Connectors 3C FEMALE NICKEL | Mouser | 568-NC3FD-L-1 | 1 | 3.4 | 3.4 | Enclosure connector (female), mounted to enclosure
Neutrik - XLR Connectors 5P MALE NICKEL HOUSE SILVER CONTACTS | Mouser | 568-NC5MXX | 1 | 5.39 | 5.39 | Enclosure connector (male), connected to valve/ingiter
Neutrik - XLR Connectors 5C FEMALE SOLDER CUP | Mouser | 568-NC5FDL-1 | 1 | 8.17 | 8.17 | Enclosure connector (female), mounted to enclosure
Neutrik - Standard Circular Connector 12P MALE MINICON | Mouser | 568-MSCM12 | 1 | 13.45 | 13.45 | Enclosure connector (male), connected to temp probes & tip sensor
Neutrik - Standard Circular Connector RECEPT SET MINICON FML W/ MBS CONTACTS (12 pins) | Mouser | 568-MRF12 | 1 | 15.13 | 15.13 | Enclosure connector (female), mounted to enclosure
XLR Connectors COVER FOR'D'F RECEPT | Mouser | 568-SCDF | 2 | 0.95 | 1.9 | Recepticle cover
Hammond Screws & Fasteners Hardware - Screws Pack 100 | Mouser | 546-1591MM100 | 6 | 0.0874 | 0.5244 | Screws for mounting
Standoffs & Spacers HEX .250X.500 ALUM | Mouser | 534-2203 | 8 | 0.33 | 2.64 | 4 for relay board, 4 for circuit board; length=0.5", thread=4-40
Screws & Fasteners 1/4 4-40 STEEL PAN | Mouser | 534-9300 | 8 | 0.1 | 0.8 | Bottom screws for standoffs; length=0.25", thread=4-40
Screws & Fasteners Screws & Fasteners 1/4 4-40 Nylon Hex M SCREW NUT | Mouser | 534-9605 | 4 | 0.15 | 0.6 | Top nuts for standoffs
Screws & Fasteners Screws & Fasteners 1/4 4-40 NYLON BND | Mouser | 534-9427 | 8 | 0.13 | 1.04 | Top screws for standoffs; length=0.25", thread=4-40
Cable Mounting & Accessories G-INS-M16- S68N-PNES-GY | Mouser | 651-1411124 | 2 | 0.59 | 1.18 | For wire into igniter enclosure; ID=5-10mm
Wire twist-cap connectors (22AWG) |  |  | 4 |  | 0
Solid Wire - 300V AC - 22G, Red, 25 ft | McMaster | 8251T2 | 1 | 3.25 | 3.25 | Misc. wire
Solid Wire - 300V AC - 22G, Black, 25 ft | McMaster | 8251T2 | 1 | 3.25 | 3.25 | Misc. wire
Solid Wire - 300V AC - 18G, Red, 25 ft | McMaster | 8251T3 | 1 | 3.25 | 3.25 | Wire for power supply
Solid Wire - 300V AC - 18G, Black, 25 ft | McMaster | 8251T3 | 1 | 3.25 | 3.25 | Wire for power supply
Communication and Security System Cable - 12 wires, 22 AWG, 10 ft | McMaster | 8280T35 | 0.5 | 11.3 | 5.65 | Wire for temp probes and tip sensor
Communication and Security System Cable - 6 wires, 22 AWG, 10 ft | McMaster | 8280T36 | 0.5 | 8.22 | 4.11 | Wire for valve and igniter
High-Voltage Wire (15,000V) 22 Gauge | McMaster | 8296K12 | 6 | 2.08 | 12.48 | Price per foot, 6 feet/system
Insulated Barrel Quick-Disconnect Terminal Double-Crimp Female, 22-18 AWG, .11" Wide x .02" Thick Tab | McMaster | 7060K48 | 0.3 | 4.34 | 1.302 | Connectors for wire to igniter block (Pack of 10)
Circuit components
Bipolar Transistors - BJT NPN Transistor High Voltage | Mouser | 512-MPSA42 | 2 | 0.35 | 0.7 | 1 for each digital output | http://www.mouser.com/ProductDetail/Fairchild-Semiconductor/MPSA42/?qs=%2fha2pyFaduhmq%2fr8Wg4NBial%252bzmDm7IF7ILyxZCs9jo%3d
Diodes - General Purpose, Power, Switching 100V 4.0ns Diode Single Junction | Mouser | 1N914 | 2 | 0.056 | 0.112 | 1 for each digital output | http://www.mouser.com/ProductDetail/Fairchild-Semiconductor/1N914/?qs=sGAEpiMZZMutXGli8Ay4kAkkObeFecTLtuaHH0FF7uM%3d
Carbon Film Resistors 1K ohm 5% | Mouser | 660-CF1/4CT52R102J | 2 | 0.15 | 0.3 | 1 for each digital output
Carbon Film Resistors - Through Hole 680ohms 5% | Mouser | 660-CF1/4C681J | 1 | 0.15 | 0.15 | For tipping bucket
Carbon Film Resistors - Through Hole 220K ohm 5% | Mouser | 660-CF1/4CT52R224J | 1 | 0.15 | 0.15 | For tipping bucket
Carbon Film Resistors - Through Hole 270K ohm 5% | Mouser | 660-CF1/4CT52R274J | 1 | 0.15 | 0.15 | For tipping bucket
Linear Voltage Regulators 10V 1.5A Fixed Pos Voltage Regulator | Mouser | 595-UA7810CKCS | 1 | 0.78 | 0.78 | For power supply to Particle | http://www.mouser.com/ds/2/389/CD00000446-355303.pdf
Multilayer Ceramic Capacitors MLCC - Leaded 0.33uF 50volts X7R 10% Radial LS:5mm | Mouser | 810-FG24X7R1H334KNT0 | 1 | 0.28 | 0.28 | For LVR, Each regulator needs 0.33 uF and 0.1 uF
Multilayer Ceramic Capacitors MLCC - Leaded 0.1uF 50volts 10% X7R 5mm LS | Mouser | 594-K104K15X7RF53H5 | 2 | 0.1 | 0.2 | For LVR, Each regulator needs 0.33 uF and 0.1 uF; 1 for Timer block
Multilayer Ceramic Capacitors MLCC - Leaded 100volts 0.1uF 20% Z5U | Mouser | 581-SA111E104MAR | 1 | 0.14 | 0.14 | To protect power supply
Aluminum Electrolytic Capacitors - Leaded 100uF 25volts 20% | Mouser | 75-516D107M025LM6AE3 | 1 | 0.66 | 0.66 | To protect power supply
LTC One Shot with Rising Edge Trigger, Non-Retriggerable | Linear Technology | LTC6993IS6-1#PBF | 1 | 2.16 | 2.16 | Timer block for tipping bucket | http://www.linear.com/purchase/LTC6993-1
Sockets & Adapters DIP-ADAPTER EVAL MOD | Mouser | 595-DIP-ADAPTER-EVM | 0.2 | 10 | 2 | Surface mount for timer block (Packet comes with varieties)
Jumper Wires 140pc JUMPER WIRE KIT | Mouser | 510-WK-2 |  | 6 | 0 | No longer necesseary w/ custom circuit board
|  |  | Total Price |  | 424.2324